## Definitions
The test procedures related to the Euro NCAP independent environmental performance test program refer to the definitions provided by UNECE Mutual Resolution No 2 http://www.unece.org/trans/main/wp29/wp29wgs/wp29gen/wp29resolutions.html and in addition to the following definitions:
Expression | means: | Source
‘2WD dynamometer’ | a dynamometer where only the wheels on one vehicle axle are in contact with the roller(s); | Regulation (EU) 2017/1151, Annex XXI, point 3.2.31.
‘4WD dynamometer’ | a dynamometer where all wheels on both vehicle axles are in contact with the rollers; | Regulation (EU) 2017/1151, Annex XXI, point 3.2.31.
‘access to information’ | availability of all vehicle OBD and vehicle repair and maintenance information, required for the inspection, diagnosis, servicing or repair of the vehicle | Regulation (EU) 2017/1151, Art 2(23)
‘accuracy’ | the difference between a measured value and a reference value, traceable to a national standard and describes the correctness of a result. See Figure 1; Figure 1: definition of accuracy, precision and reference value | Regulation (EU) 2017/1151, Annex XXI, 3.1.1
‘accuracy’ | the deviation between a measured or calculated value and a traceable reference value; | Regulation (EU) 2017/1151, Annex IIIA, 1.2.1.
‘active heat storage device’ | a technology that stores heat within any device of a vehicle and releases the heat to a powertrain component over a defined time period at engine start. It is characterised by the stored enthalpy in the system and the time for heat release to the powertrain components; | Regulation (EU) 2017/1151, Annex XXI, point 3.9.1.
‘actual mass of the vehicle’ | the mass in running order plus the mass of the fitted optional equipment to an individual vehicle; | Regulation (EU) 2017/1151, Annex XXI, 3.2.24
‘aerodynamic drag’ | the force opposing a vehicle’s forward motion through air; | Regulation (EU) 2017/1151, Annex XXI, 3.2.1
‘aerodynamic stagnation point’ | the point on the surface of a vehicle where wind velocity is equal to zero; | Regulation (EU) 2017/1151, Annex XXI, 3.2.2
‘all-electric range’ (AER) | the total distance travelled by an OVC-HEV from the beginning of the charge-depleting test to the point in time during the test when the combustion engine starts to consume fuel; | Regulation (EU) 2017/1151, Annex IIIA, 1.2.9. & Regulation (EU) 2017/1151, Annex XXI, 3.3.1.
’analyser’ | any measurement device that is not part of the vehicle but installed to determine the concentration or the amount of gaseous or particle pollutants; | Regulation (EU) 2017/1051, Annex IIIA, 1.2.2.
‘anemometer blockage’ | the effect on the anemometer measurement due to the presence of the vehicle where the apparent air speed is different than the vehicle speed combined with wind speed relative to the ground; | Regulation (EU) 2017/1151, Annex XXI, 3.2.3.
‘auxiliary canister’ | the canister used to measure depressurisation puff loss overflow | Regulation (EU) 2018/1832, Annex IV, point 3.3.14
‘auxiliary devices’ | energy consuming, converting, storing or supplying non-peripheral devices or systems which are installed in the vehicle for purposes other than the propulsion of the vehicle and are therefore not considered to be part of the powertrain; | Regulation (EU) 2017/1151, Annex XXI, 3.4.2
‘auxiliary emission strategy’, (AES) | an emission strategy that becomes active and replaces or modifies a BES for a specific purpose and in response to a specific set of ambient or operating conditions and only remains operational as long as those conditions exist; | Regulation (EU) 2017/1151, Art 2(44)
‘axis intercept’ of a linear regression (a0) | a0=y ̅-(a1 × x ̅ ) where: a1 is the slope of the regression line x ̅ is the mean value of the reference parameter y ̅ is the mean value of the parameter to be verified | Regulation (EU) 2017/1051, Annex IIIA, 1.2.3.
‘base emission strategy’, (BES) | an emission strategy that is active throughout the speed and load operating range of the vehicle unless an Auxiliary Emission Strategy is activated; | Regulation (EU) 2017/1151, Art 2(43),
‘bi fuel vehicle’ | vehicle with two separate fuel storage systems that is designed to run primarily on only one fuel at a time | Regulation (EU) 2018/1832, Art 1(1c 11)
‘bi fuel vehicle’ | a vehicle with two separate fuel storage systems that is designed to run primarily on only one fuel at a time; however the simultaneous use of both fuels is permitted in limited amount and duration | Regulation (EU) 2017/1151, Annex XXI, point 3.3.21
‘bi fuel gas vehicle’ | bi-fuel vehicle where the two fuels are petrol (petrol mode) and either LPG, NG/biomethane, or hydrogen | Regulation (EU) 2018/1832, Art 1(1c 12)
‘butane working capacity’ (BWC) | mass of butane which a canister can adsorb
‘BWC300’ | butane working capacity after 300 cycles of fuel ageing cycles experienced | Regulation (EU) 2018/1832, Annex IV, point 3.3.4
‘calibration’ | the process of setting the response of an analyser, flow-measuring instrument, sensor, or signal so that its output agrees with one or multiple reference signals; | Regulation (EU) 2017/1151, Annex IIIA, 1.2.4.
‘calibration’ | the process of setting a measurement system's response so that its output agrees with a range of reference signals; | Regulation (EU) 2017/1151, Annex XXI, point 3.1.2
‘calibration gas’ | a gas mixture used to calibrate gas analysers; | Regulation (EU) 2017/1151, Annex XXI, point 3.1.3
‘category of propulsion energy converter‘ | (i) an internal combustion engine, or (ii) an electric machine, or (iii) a fuel cell; | Regulation (EU) 2017/1151, Annex XXI, point 3.3.9.2
‘category of propulsion energy storage system‘ | (i) a fuel storage system, or (ii) a rechargeable electric energy storage system, or (iii) a rechargeable mechanical energy storage system; | Regulation (EU) 2017/1151, Annex XXI, point 3.3.10.2.
‘charge-depleting actual range‘ (RCDA) | the distance travelled in a series of WLTCs in charge-depleting operating condition until the Rechargeable Electric Energy Storage System (REESS) is depleted; | Regulation (EU) 2017/1151, Annex XXI, point 3.3.3
‘charge-depleting cycle range‘ (RCDC) | the distance from the beginning of the charge-depleting test to the end of the last cycle prior to the cycle or cycles satisfying the break-off criterion, including the transition cycle where the vehicle may have operated in both depleting and sustaining conditions; | Regulation (EU) 2017/1151, Annex XXI, point 3.3.4
‘charge depleting operation’ for OVC-HEV | an operating condition in which the energy stored in the Rechargeable Electric Energy Storage System (REESS) may fluctuate but decreases on average while the vehicle is driven until transition to charge-sustaining operation; | Regulation (EU) 2017/1151, Annex XXI, point 3.3.5 and Annex XXII, point 2.9
‘charge depleting operation’ for OVC-HEVs | the state of vehicle operation when the current REESS SOC is higher than the charge sustaining target SOC value and, while it may fluctuate, the intent of the vehicle control system is to deplete the SOC from a higher level down to the charge sustaining target SOC value
‘charge-sustaining operating condition‘ | an operating condition in which the energy stored in the REESS may fluctuate but, on average, is maintained at a neutral charging balance level while the vehicle is driven; | Regulation (EU) 2017/1151, Annex XXI, point 3.3.6
‘charge sustaining operation’ for OVC-HEVs | the state of vehicle operation when the REESS state of charge (SOC) may fluctuate but the intent of the vehicle control system is to maintain, on average, the current state of charge; | Regulation (EU) 2017/1151, Annex XXII, point 2.8
‘coefficient of determination’ (r2) | where: a0 is the axis intercept of the linear regression line a1 is the slope of the linear regression line xi is the measured reference value yi is the measured value of the parameter to be verified is the mean value of the parameter to be verified n is the number of values | Regulation (EU) 2017/1151, Annex IIIA, 1.2.5.
‘cold start system or device’ | a system which temporarily enriches the air/fuel mixture of the engine thus assisting the engine to start; | Regulation (EU) 2017/1151, Art 2(30)
‘constrained analysis‘ | the vehicle’s frontal area and aerodynamic drag coefficient have been independently determined and those values shall be used in the equation of motion; | Regulation (EU) 2017/1151, Annex XXI, point 3.2.4
‘criteria emissions‘ | those emission compounds for which limits are set in regional legislation; | GTR No 15, ECE/TRANS/WP.29/2017/98, point 3.5.1.
‘cross-correlation coefficient’ ( r ) | where: xi is the mean reference value yi is the mean value of the parameter to be verified is the number of values is the mean value of the parameter to be verified n is the number of values | Regulation (EU) 2017/1151, Annex IIIA, 1.2.6.
‘cycle energy demand‘ | the calculated positive energy required by the vehicle to drive the prescribed cycle; | Regulation (EU) 2017/1151, Annex XXI, point 3.5.6
‘defeat device‘ | any element of design which senses temperature, vehicle speed, engine speed (RPM), transmission gear, manifold vacuum or any other parameter for the purpose of activating, modulating, delaying or deactivating the operation of any part of the emission control system, that reduces the effectiveness of the emission control system under conditions which may reasonably be expected to be encountered in normal vehicle operation and use; | Regulation (EC) No 715/2007, Art 3(10)
‘deficiency’ | in the context of the OBD system, that up to two separate components or systems which are monitored contain temporary or permanent operating characteristics that impair the otherwise efficient OBD monitoring of those components or systems or do not meet all of the other detailed requirements for OBD | Regulation (EU) 2017/1151, Art 2(24)
‘delay time’ | the difference in time between the change of the component to be measured at the reference point and a system response of 10 per cent of the final reading (t10) with the sampling probe being defined as the reference point. For gaseous components, this is the transport time of the measured component from the sampling probe to the detector. means the time from the gas flow switching (t0) until the response reaches 10 per cent (t10) of the final reading | Regulation (EU) 2017/1151, Art 2(20)
‘delay time’ | the time from the gas flow switching (t0) until the response reaches 10 per cent (t10) of the final reading; | Regulation (EU) 2017/1151, Annex IIIA, 1.2.7
‘delay time’ | the difference in time between the change of the component to be measured at the reference point and a system response of 10 per cent of the final reading (t10) with the sampling probe being defined as the reference point. For gaseous components, this is the transport time of the measured component from the sampling probe to the detector; | Regulation (EU) 2018/1832, Annex IX, point 3.1.17
‘depressurisation puff loss’ | hydrocarbons venting from a sealed fuel tank system pressure relief exclusively through the vapour storage unit allowed by the system; | Regulation (EU) 2018/1832, Annex IV, point 3.3.11
‘depressurisation puff loss overflow’ | the depressurisation puff loss hydrocarbons that pass through the vapour storage unit during depressurisation; | Regulation (EU) 2018/1832, Annex IV, point 3.3.12
‘deteriorated replacement pollution control device’ | a pollution control device as defined in Article 3(11) of Regulation (EC) No 715/2007 that has been aged or artificially deteriorated to such an extent that it fulfils the requirements laid out in Section 1 to Appendix 1 to Annex XI of UN/ECE Regulation No 83; | Regulation (EU) 2017/1151, Art 2(25)
‘double dilution method’ | the process of separating a part of the diluted exhaust flow and mixing it with an appropriate amount of dilution air prior to the particulate sampling filter; | Regulation (EU) 201/1151, Annex XXI, point 3.1.4
‘driving-cycle’ | in respect of vehicle OBD systems, engine start-up, driving mode where a malfunction would be detected if present, and engine shut-off; | Regulation (EU) 2017/1151, Art 2(22)
‘driver-selectable charge increasing operation’ for OVC-HEV | the operating condition in which the driver has selected a mode of operation, with the intention to increase the REESS SOC | Regulation (EU) 2017/1151, ANNEX XXII, point 2.10
‘driver-selectable mode’ | a distinct driver-selectable condition which could affect emissions, or fuel and/or energy consumption; | Regulation (EU) 2017/1151, ANNEX XXI, point 3.5.8.
‘drivetrain’ | the connected elements of the powertrain for transmission of the mechanical energy between the propulsion energy converter(s) and the wheels; | Regulation (EU) 2017/1151, ANNEX XXI, point 3.3.4
‘dynamometer in 2WD operation’ | a 2WD dynamometer, or a 4WD dynamometer which only simulates inertia and road load on the powered axle of the test vehicle while the wheels on the non-powered axle do not influence the measurement result, independent of whether they are rotating or not; | Regulation (EU) 2017/1151, ANNEX XXI, point 3.2.34
‘dynamometer in 4WD operation’ | a 4WD dynamometer which simulates inertia and road load on both axles of the test vehicle; | Regulation (EU) 2017/1151, ANNEX XXI, point 3.2.35
‘electric machine‘ (EM)’ | an energy converter transforming between electrical and mechanical energy; | Regulation (EU) 2017/1151, ANNEX XXI, point 3.3.8
‘electric powertrain’ | a system consisting of one or more electric energy storage devices, one or more electric power conditioning devices and one or more electric machines that convert stored electric energy to mechanical energy delivered at the wheels for propulsion of the vehicle; | Regulation (EU) 2017/1151, Art 2(33)
‘emission control system’ | the electronic engine management controller and any emission-related component in the exhaust or evaporative system which supplies an input to or receives an output from this controller; | Regulation (EU) 2017/1151, Art 2(18)
‘emissions’ also referred to as ‘components’, ‘pollutant components’ or ‘pollutant emissions’ | the Green NCAP tested gaseous or particle constituents of the exhaust; | Regulation (EU) 2017/1151, Annex IIIA, 1.2.10., adapted for GNCAP
‘energy converter‘ | a system where the form of energy output is different from the form of energy input; | Regulation (EU) 2017/1151, ANNEX XXI, point 3.3.9
‘energy storage system‘ | a system which stores energy and releases it in the same form as was input; | Regulation (EU) 2017/1151, ANNEX XXI, point 3.3.10
‘engine capacity’ | either of the following: (a) for reciprocating piston engines, the nominal engine swept volume; (b) for rotary piston (Wankel) engines, double the nominal engine swept volume; | Regulation (EU) 2017/1151, Art 2(5)
‘engine control unit (ECU) signals or data’ | any vehicle information and signal recorded from the vehicle network using the protocols specified in point 3.4.5 of Appendix 1 to Annex IIIA to Regulation (EU) 2017/1151 ; | Regulation (EU) 2017/1151, Annex IIIA, point 1.2.8.
‘engine control unit’ | the electronic unit that controls various actuators to ensure the optimal performance of the powertrain; | Regulation (EU) 2017/1151, Annex IIIA, point 1.2.9.
‘engine fuel rate’ | the amount of fuel injected into the engine per unit of time. It does not include fuel injected directly into the pollution control device | Regulation (EU) 2017/1151, ANNEX XXII, point 2.3
‘engine misfire’ | lack of combustion in the cylinder of a positive ignition engine due to absence of spark, poor fuel metering, poor compression or any other cause | Regulation (EU) 2017/1151, Art 2(29)
‘evaporative emissions’ | the hydrocarbon vapours lost from the fuel system of a motor vehicle during parking and immediately before refuelling of a sealed fuel tank | Regulation (EU) 2017/1151, Annex IV, point 3.3.9.
‘equivalent all-electric range‘ (EAER) | means that portion of the total charge-depleting actual range (R CDA ) attributable to the use of electricity from the REESS over the charge-depleting range test | Regulation (EU) 2017/1151, Annex XXI, point 3.3.11
‘exhaust emissions’ | emissions of particles, characterized as particulate matter and particle number, and of gaseous components at the tailpipe of a vehicle | Regulation (EU) 2017/1151, Annex IIIA, point 1.2.12
‘exhaust emissions’ | emission of gaseous, solid and liquid compounds from the tailpipe; | Regulation (EU) 2017/1151, Annex XXI, point 3.5.11.
‘exhaust’, also referred to as ‘exhaust gas’ | the total of all gaseous and particulate components emitted at the exhaust outlet or tailpipe as the result of fuel combustion within the vehicle’s internal combustion engine; | Regulation (EU) 2017/1151, Annex IIIA, 1.2.11.
‘flex fuel biodiesel vehicle’ | a flex fuel vehicle that can run on mineral diesel or a mixture of mineral diesel and biodiesel; | Regulation (EU) 2017/1151, Art 2(15)
‘flex fuel ethanol vehicle’ | a flex fuel vehicle that can run on petrol or a mixture of petrol and ethanol up to an 85 per cent ethanol blend (E85); | Regulation (EU) 2017/1151, Art 2(14)
‘flex fuel vehicle’ | a vehicle with one fuel storage system that can run on different mixtures of two or more fuels; | Regulation (EU) 2017/1151, Art 2(13)
‘form of energy‘ | (i) electrical energy, or (ii) mechanical energy, or (iii) chemical energy (including fuels); | Regulation (EU) 2017/1151, ANNEX XXI, point 3.3.10.3
‘fuel cell hybrid vehicle‘ (FCHV) | a vehicle equipped with a powertrain containing exclusively fuel cell(s) and electric machine(s) as propulsion energy converter(s); | Regulation (EU) 2017/1151, ANNEX XXI, point 3.3.20
‘fuel cell vehicle' (FCV) | a vehicle equipped with a powertrain containing exclusively fuel cell(s) and electric machine(s) as propulsion energy converter(s); | Regulation (EU) 2017/1151, Art 2(36)
‘fuel cell‘ | an energy converter transforming chemical energy (input) into electrical energy (output) or vice versa; | Regulation (EU) 2017/1151, ANNEX XXI, point 3.3.19
‘fuel storage system‘ | a propulsion energy storage system that stores chemical energy as liquid or gaseous fuel; | Regulation (EU) 2017/1151, ANNEX XXI, point 3.3.10.4
‘fuel storage system’ | devices which allow storing the fuel, comprising of the fuel tank, the fuel filler, the filler cap and the fuel pump; | Regulation (EU) 2017/1151, Art 2(45),
‘fuel system’ | the components which store or transport fuel on board the vehicle and comprise the fuel tank system, all fuel and vapour lines, any non-tank mounted fuel pumps and the activated carbon canister; | Regulation (EU) 2018/1832, Annex IV, point 3.3.2
‘fuel tank system’ | the devices which allow storing the fuel, comprising the fuel tank, the fuel filler, the filler cap and the fuel pump when it is fitted in or on the fuel tank; | Regulation (EU) 2018/1832, Art1f
‘fuel tank relief pressure’ | the minimum pressure value at which the sealed fuel tank system starts venting in response only to pressure inside the tank. | Regulation (EU) 2018/1832, Annex IV, point 3.3.13
‘full flow exhaust dilution system’ | the continuous dilution of the total vehicle exhaust with ambient air in a controlled manner using a Constant Volume Sampler (CVS); | Regulation 2017/1151, Annex XXI point 3.1.5.
‘full scale’ | the full range of an analyser, flow-measuring instrument or sensor as specified by the equipment manufacturer; If a sub-range of the analyser, flow-measuring instrument or sensor is used for measurements, full scale shall be understood as the maximum reading; | Regulation (EU) 2017/1151, Annex IIIA, point 1.2.13.
‘Grid energy’ means, for OVC-HEVs, | the electric energy flowing into the battery when the vehicle is connected to an external power supply and the engine is turned off. It shall not include electrical losses between the external power source and the battery; | Regulation (EU) 2017/1151, ANNEX XXII, point 2.7
‘hybrid electric vehicle‘ (HEV) | a hybrid vehicle where one of the propulsion energy converters is an electric machine; | Regulation (EU) 2017/1151, ANNEX XXI, point 3.3.12
‘hybrid vehicle‘ (HV) | a vehicle equipped with a powertrain containing at least two different categories of propulsion energy converters and at least two different categories of propulsion energy storage systems; | Regulation (EU) 2017/1151, ANNEX XXI, point 3.3.13
‘hydrocarbon response factor’ of a particular hydrocarbon species | the ratio between the reading of a FID and the concentration of the hydrocarbon species under consideration in the reference gas cylinder, expressed as ppmC1; | Regulation (EU) 2017/1151, Annex IIIA, point 1.2.14.
‘insulation materials‘ | any material in the engine compartment attached to the engine and/or the chassis with a thermal insulation effect and characterised by a maximum heat conductivity of 0.1 W/(mK); | Regulation (EU) 2017/1151, Annex XXI, 3.9.2.
‘laboratory test‘ | vehicle chassis dynamometer testing under controlled ambient conditions in a laboratory environment | Green NCAP definition
‘lifetime’ OBFCM value of a certain quantity determined and stored at a time t | the values of this OBFCM fuel quantity accumulated since the completion of production of the vehicle until time t. | Regulation (EU) 2018/1151, Annex XXII, point 2.2
‘linearisation‘ | the application of a range of concentrations or materials to establish a mathematical relationship between concentration and system response; | Regulation (EU) 2018/1151, Annex XXI, point 3.1.6.
‘major maintenance’ | the adjustment, repair or replacement of a component or module that could affect the accuracy of a measurement | Regulation (EU) 2017/1151, Annex XXI, point 3.1.7.
‘malfunction indicator’ (MI) | a visible or audible indicator that clearly informs the driver of the vehicle in the event of a malfunction of any emission-related component connected to the OBD system, or of the OBD system itself; | Regulation (EU) 2017/1151, Art 2(19)
‘malfunction’ | the failure of an emission-related component or system that would result in emissions exceeding the limits in section 2.3 of Annex XI or if the OBD system is unable to fulfil the basic monitoring requirements set out in Annex XI to Regulation (EU) 2017/1151; | Regulation (EU) 2017/1151, Art 2(20)
‘manual transmission‘ | a transmission where gears can only be shifted by action of the driver; | Regulation (EU) 2017/1151, Annex XXI, point 3.4.5.
‘mass in running order’ | the mass of the vehicle, with its fuel tank(s) filled to at least 90 per cent of its or their capacity/capacities, including the mass of the driver, fuel and liquids, fitted with the standard equipment in accordance with the manufacturer’s specifications and, when they are fitted, the mass of the bodywork, the cabin, the coupling and the spare wheel(s) as well as the tools; | Regulation (EU) 2017/1151, Annex XXI, point 3.2.5
‘mass of the driver‘ | a mass rated at 75 kg located at the driver’s seating reference point; | Regulation (EU) 2017/1151, Annex XXI, point 3.2.6
‘mass of the optional equipment‘ | maximum mass of the combinations of optional equipment which may be fitted to the vehicle in addition to the standard equipment in accordance with the manufacturer's specifications; | Regulation (EU) 2017/1151, Annex XXI, point 3.2.8
‘mass representative of the vehicle load‘ | x per cent of the maximum vehicle load where x is 15 per cent for category M vehicles and 28 per cent for category N vehicles; | Regulation (EU) 2017/1151, Annex XXI, point 3.2.26.
‘maximum 30 minutes power’ | the maximum net power of an electric drive train at DC voltage as set out in paragraph 5.3.2. of UN/ECE Regulation No 85 (OJ L 323, 7.11.2014, p52 ); | Regulation (EU) 2017/1151, Art 2(39)
‘maximum vehicle load‘ | the technically permissible maximum laden mass minus the mass in running order, 25 kg and the mass of the optional equipment as defined in 'mass of the optional equipment'; | Regulation (EU) 2017/1151, Annex XXI, point 3.2.7
‘maximum vehicle speed‘ | the maximum speed of a vehicle as declared by the manufacturer | Regulation (EU) 2017/1151, Annex XXI, point 3.7.2.
‘mono fuel gas vehicle’ | a mono fuel vehicle that primarily runs on LPG, NG/biomethane, or hydrogen but may also have a petrol system for emergency purposes or starting only, where the petrol tank does not contain more than 15 litres of petrol; | Regulation (EU) 2017/1151, Art 2(10) & Regulation (EU) 2018/1832, Annex IV point 3.3.10.
‘mono fuel vehicle’ | a vehicle that is designed to run primarily on one type of fuel; | Regulation (EU) 2017/1151, Art 2(9)
'monolayer tank' | a fuel tank constructed with a single layer of material | Regulation (EU) 2017/1151. Art 2(47)
'monolayer non-metal tank' | a fuel tank constructed with a single layer of non-metal material including fluorinated/sulfonated materials | Regulation (EU) 2018/1832 Art 1f (47)
'multilayer tank' | a fuel tank constructed with at least two different layered materials, one of which is a hydrocarbon barrier material | Regulation (EU) 2018/1832 Art 1f (48)
‘net energy change‘ | the ratio of the REESS energy change divided by the cycle energy demand of the test vehicle; | Regulation (EU) 2017/1151, Annex XXI, point 3.3.14
‘net power’ | the power obtained on a test bench at the end of the crankshaft or its equivalent at the corresponding engine or motor speed with the auxiliaries, tested in accordance with Annex XX (Measurements of net power and the maximum 30 minutes power of electric drive train), and determined under reference atmospheric conditions; | Regulation (EU) 2017/1151, Art 2(37)
‘noise’ | two times the root mean square of ten standard deviations, each calculated from the zero responses measured at a constant frequency which is a multiple of 1,0 Hz during a period of 30 seconds; | Regulation (EU) 2018/1832, Annex IIIA, point 1.2.16.
‘non-methane hydrocarbons’ (NMHC) | the total hydrocarbons (THC) excluding methane (CH4); | Regulation (EU) 2017/1151, Annex IIIA, point 1.2.17.
‘not off-vehicle charging hybrid electric vehicle‘ (NOVC-HEV) | a hybrid electric vehicle that cannot be charged from an external source; | Regulation (EU) 2017/1151, Annex XXI, point 3.3.15
‘n/v ratio’ | the engine rotational speed divided by vehicle speed in a specific gear; | Regulation (EU) 2017/1151, Annex IX, point 3.2.28
‘odometer’ | that part of the odometer equipment which indicates to the driver the total distance recorded by the vehicle since its entry into service; | Regulation (EU) 2017/1151, Art 2(3)
‘off-vehicle charging hybrid electric vehicle‘ (OVC-HEV) | a hybrid electric vehicle that can be charged from an external source; | Regulation (EU) 2017/1151, Annex XXI, point 3.3.16.
‘on-board Fuel and/or Energy Consumption Monitoring Device’ (‘OBFCM device’) | any element of design, either software and/or hardware, which senses and uses vehicle, engine, fuel and/or electric energy parameters to determine and make available at least the information laid down in point 3, and store the lifetime values on board the vehicle; | Regulation (EU) 2017/1151, Annex XXII, point 2.1.
‘optional equipment‘ | all the features not included in the standard equipment which are fitted to a vehicle under the responsibility of the manufacturer, and that can be ordered by the customer; | Regulation (EU) 2017/1151, Annex XXI, point 3.2.9.
‘original replacement pollution control device’ | a pollution control device or an assembly of pollution control devices whose types are indicated in Appendix 4 to Annex I to Regulation (EU) 2017/1151 but are offered on the market as separate technical units by the holder of the vehicle type-approval; | Regulation (EU) 2017/1151, Art 2(7)
‘particle number’ (PN) | the total number of solid particles emitted from the vehicle exhaust | Regulation (EU) 2017/1151, Annex IIIA, point 1.2.18.amended for Green NCAP purposes
‘particle number emissions’ (PN) | the total number of solid particles emitted from the vehicle exhaust quantified according to the dilution, sampling and measurement methods as specified in the Green NCAP test procedures; | Regulation (EU) 2017/1151, Annex XXI, point 3.6.1, amended for Green NCAP purposes
‘permeability factor‘ (PF) | the hydrocarbon emissions as reflected in the permeability of the fuel storage system; | Regulation (EU) 2017/1151, Art 2(46)
‘particulate matter emissions‘ (PM) | the mass of any particulate material from the vehicle exhaust quantified according to the dilution, sampling and measurement methods as specified in the Green NCAP test procedures; | Regulation (EU) 2017/1151, Annex XXI, point 3.6.2.
‘periodically regenerating system’ | an exhaust emissions control device (e.g. catalytic converter, particulate trap) that requires a periodical regeneration process; | Regulation (EU) 2018/1832, Art 1(1b)
‘peripheral devices’ | energy consuming, converting, storing or supplying devices, where the energy is not primarily used for the purpose of vehicle propulsion, or other parts, systems and control units, which are essential to the operation of the powertrain; | Regulation (EU) 2017/1151, Annex XXI, 3.4.3
‘permeability factor’ | the factor determined on the basis of hydrocarbon losses over a period of time and used to determine the final evaporative emissions; | Regulation (EU) 2018/1832, Art 1(1b)
‘PEMS+’ test | Green NCAP test procedure conducted with a portable emissions measurement system under real-world conditions | Green NCAP definition
‘power take-off operation or unit’ | an engine-driven output provision for the purposes of powering auxiliary, vehicle mounted, equipment; | Regulation (EU) 2017/1151, Art 2(31)
‘powered axle’ | an axle of a vehicle which is able to deliver propulsion energy and/or recuperate energy, independent of whether that is only temporarily or permanently possible and/or selectable by the driver; | Regulation (EU) 2017/1151, Annex XXI, point 3.2.31
‘powertrain‘ | the total combination in a vehicle of propulsion energy storage system(s), propulsion energy converter(s) and the drivetrain(s) providing the mechanical energy at the wheels for the purpose of vehicle propulsion, plus peripheral devices; | Regulation (EU) 2017/1151, Annex XXI, point 3.4.1
‘precision‘ | the degree to which repeated measurements under unchanged conditions show the same results (Figure 1) and, in the test procedures, always refers to one standard deviation; | Regulation (EU) 2017/1151, Annex XXI, point 3.1.9
‘predominant mode‘ | single driver-selectable mode that is always selected when the vehicle is switched on, regardless of the driver-selectable mode in operation when the vehicle was previously shut down, and which cannot be redefined to another mode. After the vehicle is switched on, the predominant mode can only be switched to another driver-selectable mode by an intentional action of the driver; | Regulation (EU) 2017/1151, Annex XXI, point 3.5.9.
‘properly maintained and used’ | for the purpose of a test vehicle, that such a vehicle satisfies the criteria for acceptance of a selected vehicle laid down in section 2 of Appendix 3 to UN/ECE Regulation No 83 (OJ L 172, 3.7.2015, p.1); | Regulation (EU) 2017/1151, Art 2(17)
‘propulsion energy converter‘ | an energy converter of the powertrain which is not a peripheral device whose output energy is used directly or indirectly for the purpose of vehicle propulsion; | Regulation (EU) 2017/1151, Annex XXI, point 3.3.9.1.
‘propulsion energy storage system‘ | an energy storage system of the powertrain which is not a peripheral device and whose output energy is used directly or indirectly for the purpose of vehicle propulsion; | Regulation (EU) 2017/1151, Annex XXI, point 3.3.10.1.
‘pure electric range‘ (PER) | the total distance travelled by a PEV from the beginning of the charge-depleting test until the break-off criterion is reached; | Regulation (EU) 2017/1151, Annex XXI, point 3.3.2.
‘pure electric vehicle‘ (PEV) | a vehicle equipped with a powertrain containing exclusively electric machines as propulsion energy converters and exclusively rechargeable electric energy storage systems as propulsion energy storage systems; | Regulation (EU) 2017/1151, Annex XXI, point 3.3.2.
‘pure ICE vehicle’ | a vehicle where all of the propulsion energy converters are internal combustion engines; | Regulation (EU) 2018/1832, Art 1.1.d
‘rated engine power (Prated) | the maximum net power of the engine or motor in kW measured in accordance with the requirements of Annex XX to Regulation (EU) 2017/1151 | Regulation (EU) 2018/1832, Art 1e
‘reading’ | the numerical value displayed by an analyser, flow-measuring instrument, sensor or any other measurement devise applied in the context of vehicle emission measurements; | Regulation (EU) 2017/1151, Annex IIIA, point 1.2.20.
‘reagent’ | any product other than fuel that is stored on-board the vehicle and is provided to the exhaust after-treatment system upon request of the emission control system; | Regulation (EU) 2017/1151, Art 2(27)
‘real driving emissions (RDE)’ | the emissions of a vehicle under its 'normal' conditions of use, set out in approval legislation; | Regulation (EU) 2017/1151, Art 2(41),
‘reference atmospheric conditions (regarding road load measurements)‘ | the atmospheric conditions to which these measurement results are corrected: (a) atmospheric pressure: p0 = 100 kPa; (b) atmospheric temperature: T0 = 20 °C; (c) dry air density: ρ0 = 1.189 kg/m3; (d) wind speed: 0 m/s; | Regulation (EU) 2017/1151, Annex XXI, point 3.2.10.
‘reference conditions (with regards to calculating mass emissions)‘ | the conditions upon which gas densities are based, namely 101.325 kPa and 273.15 K (0 °C); | Regulation (EU) 2017/1151, Annex XXI, point 3.5.10.
‘reference speed‘ | the vehicle speed at which road load is determined or chassis dynamometer load is verified; | Regulation (EU) 2017/1151, Annex XXI, 3.2.11.
‘reference value‘ | a value traceable to a national standard; See Figure 1; | Regulation (EU) 2017/1151, Annex XXI, point 3.1.10
‘response time’ | the difference in time between the change of the component to be measured at the reference point and a system response of 90 per cent of the final reading (t90) with the sampling probe being defined as the reference point, whereby the change of the measured component is at least 60 per cent full scale (FS) and takes place in less than 0.1 second. The system response time consists of the delay time to the system and of the rise time of the system. | Regulation (EU) 2017/1151, Annex IIIA, 3.1.16
‘response time’ (t90) | the sum of the delay time and the rise time; | Regulation (EU) 2017/1151, Annex IIIA, point 1.2.21.
‘rise time’ (t10) | the time between the 10 per cent and 90 per cent response (t90 – t10) of the final reading; | Regulation (EU) 2017/1151, Annex IIIA, point 1.2.22.
‘road load‘ | the force resisting the forward motion of a vehicle as measured with the coastdown method or methods that are equivalent regarding the inclusion of frictional losses of the drivetrain; | Regulation (EU) 2017/1151, Annex XXI, point 3.2.12
‘rolling resistance‘ | the forces of the tyres opposing the motion of a vehicle; | Regulation (EU) 2017/1151, Annex XXI, point 3.2.13
‘root mean square’ (xrms) | (x rms ) means the square root of the arithmetic mean of the squares of values and defined as: where: x is the measured or calculated value n is the number of values | Regulation (EU) 2017/1151, Annex IIIA, point 1.2.23.
‘running resistance’ | the torque resisting the forward motion of a vehicle measured by torque meters installed at the driven wheels of a vehicle; | Regulation (EU) 2017/1151, Annex XXI, point 3.2.14.
‘sealed fuel tank system’ | a fuel tank system where the fuel vapours do not vent during parking over the 24-hour diurnal cycle defined in Appendix 2 to Annex 7 of UN/ECE Regulation No 83 when performed with a reference fuel defined in Section A.1 of Annex IX to Regulation 2017/1151; | Regulation (EU) 2017/1151, Annex IV, point 3.3.8
‘secondary air’ | the air introduced into the exhaust system by means of a pump or aspirator valve or other means that is intended to aid in the oxidation of HC and CO contained in the exhaust gas stream; | Regulation (EU) 2017/1151, Art 2(21)
‘sensor’ | any measurement device that is not part of the vehicle itself but installed to determine parameters other than the concentration of gaseous and particle pollutants and the exhaust mass flow; | Regulation (EU) 2017/1151, Annex IIIA, point 1.2.24.
‘set point‘ | the target value a control system aims to reach; | Regulation (EU) 2017/1151, Annex XXI, point 3.1.11
‘simulated road load‘ | the road load experienced by the vehicle on the chassis dynamometer which is intended to reproduce the road load measured on the road, and consists of the force applied by the chassis dynamometer and the forces resisting the vehicle while driving on the chassis dynamometer and is approximated by the three coefficients of a second order polynomial; | Regulation (EU) 2017/1151, Annex XXI, point 3.2.15
‘simulated running resistance‘ | the running resistance experienced by the vehicle on the chassis dynamometer which is intended to reproduce the running resistance measured on the road, and consists of the torque applied by the chassis dynamometer and the torque resisting the vehicle while driving on the chassis dynamometer and is approximated by the three coefficients of a second order polynomial; | Regulation (EU) 2017/1151, Annex XXI, point 3.2.16
‘single roller dynamometer‘ | a dynamometer where each wheel on a vehicle's axle is in contact with one roller; | Regulation (EU) 2017/1151, Annex IIIA, 3.2.29.
‘slope’ of a linear regression (a1) | where: is the mean value of the reference parameter is the mean value of the parameter to be verified xi is the actual value of the reference parameter yi is the actual value of the parameter to be verified n is the number of values | Regulation (EU) 2017/1151, Annex IIIA, point 1.2.28.
‘span’ | to adjust an instrument so that it gives a proper response to a calibration standard that represents between 75 per cent and 100 per cent of the maximum value in the instrument range or expected range of use; | Regulation (EU) 2017/1151, Annex XXI, point 3.1.12
‘span response’ | the mean response to a span signal over a time interval of at least 30 seconds; | Regulation (EU) 2017/1151, Annex IIIA, point 1.2.26.
‘span response drift’ | the difference between the mean response to a span signal and the actual span signal that is measured at a defined time period after an analyser, flow-measuring instrument or sensor was accurately spanned; | Regulation (EU) 2017/1151, Annex IIIA, point 1.2.27.
‘standard equipment’ | the basic configuration of a vehicle which is equipped with all the features that are required under the regulatory acts referred to in Annex IV and Annex XI of Directive 2007/46/EC including all features that are fitted without giving rise to any further specifications on configuration or equipment level; | Regulation (EU) 2017/1151, Annex XXI, point 3.1.18
‘standard error of estimate’ (SEE) | where: is the estimated value of the parameter to be verified yi is the actual value of the parameter to be verified xmax is the maximum actual value of the reference parameter n is the number of values | Regulation (EU) 2017/1151, Annex IIIA, point 1.2.29.
‘starting aid’ | glow plugs, modifications to the injection timing and other devices which assist the engine to start without enrichment of the air/fuel mixture of the engine; | Regulation (EU) 2018/1151, Art 2(4)
‘stationary anemometry’ | measurement of wind speed and direction with an anemometer at a location and height above road level alongside the test road where the most representative wind conditions will be experienced; | Regulation (EU) 2017/1151, Annex XXI, point 3.2.17.
‘target road load‘ | the road load to be reproduced; | Regulation (EU) 2017/1151, Annex XXI, point 3.1.19.
‘target running resistance’ | the running resistance to be reproduced on the chassis dynamometer; | Regulation (EU) 2017/1151, Annex XXI, point 3.2.20.
‘technically permissible laden mass’ | the maximum mass allocated to a vehicle on the basis of its construction features and its design performances; | Regulation (EU) 2017/1151, Annex XXI, point 3.2.25.
‘technically permissible maximum laden mass of the combination’ (MC) | the maximum mass allocated to the combination of a motor vehicle and one or more trailers on the basis of its construction features and its design performances or the maximum mass allocated to the combination of a tractor unit and a semi-trailer; | Regulation (EU) 2017/1151, Annex XXI, point 3.2.27.
‘test mass of the vehicle‘ | sum of the actual mass of the vehicle, 25 kg and the mass representative of the vehicle load; | Regulation (EU) 2017/1151, Annex XXI, point 3.2.23.
‘total distance travelled (lifetime)’ | the accumulation of the distance travelled using the same data source that the vehicle odometer uses | Regulation (EU) 2017/1151, Annex XXII, point 2.6
‘total fuel consumed (lifetime)’ | the accumulation of the calculated amount of fuel injected into the engine and the calculated amount of fuel injected directly into the pollution control device. It does not include the fuel used by a fuel operated heater; | Regulation (EU) 2017/1151, Annex XXII, point 2.5
‘total hydrocarbons’ (THC) | the sum of all volatile compounds measurable by a flame ionization detector (FID); | Regulation (EU) 2017/1151, Annex IIIA, point 1.2.30.
‘traceable’ | the ability to relate a measurement or reading through an unbroken chain of comparisons to a known and commonly agreed standard; | Regulation (EU) 2017/1151, Annex IIIA, point 1.2.31.
‘transformation time’ | the time difference between a change of concentration or flow (t0) at the reference point and a system response of 50 per cent of the final reading (t50); | Regulation (EU) 2017/1151, Annex IIIA, point 1.2.32.
‘twin roller dynamometer‘ | dynamometer where each wheel on a vehicle's axle is in contact with two rollers; | Regulation (EU) 2017/1151, Annex IIIA, point 3.2.30.
‘type of analyser’, also referred to as ‘analyser type’ | a group of analysers produced by the same manufacturer that apply an identical principle to determine the concentration of one specific gaseous component or the number of particles; | Regulation (EU) 2017/1151, Annex IIIA, point 1.2.33.
‘type of exhaust mass flow meter’ | a group of exhaust mass flow meters produced by the same manufacturer that share a similar tube inner diameter and function on an identical principle to determine the mass flow rate of the exhaust gas; | Regulation (EU) 2017/1151, Annex IIIA, point 1.2.34.
‘type of pollution control device’ | catalytic converters and particulate filters which do not differ in any of the following essential aspects: (a) number of substrates, structure and material; (b) type of activity of each substrate; (c) volume, ratio of frontal area and substrate length; (d) catalyst material content; (e) catalyst material ratio; (f) cell density; (g) dimensions and shape; (h) thermal protection; | Regulation (EU) 2017/1151, Art 2(8)
‘utility factors‘ | ratios based on driving statistics depending on the range achieved in charge-depleting condition and are used to weigh the charge-depleting and charge-sustaining exhaust emission compounds, CO2 emissions and fuel consumption for OVC-HEVs; | Regulation (EU) 2017/1151, Annex XXI, point 3.3.7
‘vehicle coastdown mode´ | a system of operation enabling an accurate and repeatable determination of road load and an accurate dynamometer setting; | Regulation (EU) 2017/1151, Annex IIIA, 3.2.21.
‘Vehicle fuel rate’ | the amount of fuel injected into the engine and directly into the pollution control device per unit of time. It does not include the fuel used by a fuel operated heater | Regulation (EU) 2017/1151, Annex XXII, point 2.4
‘vehicle OBD information´ | information relating to an on-board diagnostic system for any electronic system on the vehicle; | Regulation (EU) 2017/1151, Art 2(26)
‘wind correction‘ | correction of the effect of wind on road load based on input of the stationary or on-board anemometry; | Regulation (EU) 2017/1151, Annex XXI, point 3.2.21.
‘WLTC+’ test | Green NCAP emission laboratory test based on regulatory WLTP test | Green NCAP definition
‘WLTP’ test | Regulatory emission laboratory test procedure in accordance with UN GTR No 15 and Annex XXI of Regulation (EU) No 2017/1151 | Green NCAP definition
‘zero’ | the calibration of an analyser, flow-measuring instrument or sensor so that it gives an accurate response to a zero signal; | Regulation (EU) 2017/1151, Annex IIIA, point 1.2.37.
‘zero gas‘ | a gas containing no analyse, which is used to set a zero response on an analyser; | Regulation (EU) 2017/1151, Annex XXI, point 3.1.15
‘zero response’ | the mean response to a zero signal over a time interval of at least 30 seconds; | Regulation (EU) 2017/1151, Annex IIIA, point 1.2.38.
‘zero response drift’ | the difference between the mean response to a zero signal and the actual zero signal that is measured over a defined time period after an analyser, flow-measuring instrument or sensor has been accurately zero calibrated; | Regulation (EU) 2017/1151, Annex IIIA, point 1.2.39.
value
precision
accuracy
reference value
probability
density

## Abbreviations and Accronyms
Expression | means:
2/3/4/5G | generations of mobile telecommunications technology
3GPP | 3rd Generation Partnership Project
ABD | Automatic brake force distribution
ABS | Anti-lock Braking System
AC | Alternating current
ACC | Adaptive Cruise Control
ACFS | Automated Commanded Steering Function
ACSF | Automatically commanded steering function (as part of UN Reg.79 on Steering Equipment)
ADS | Automated Driving System
AER | All-electric range
AES | Advanced Encryption Standard
AES | Auxiliary Emission Strategy
AES-CMAC | Advanced Encryption Standard Cipher-based Message Authentication Code
AFV | Alternative Fuel Vehicle: Battery electric vehicle (BEV), Plug-in Hybrid Electric Vehicle (PHEV), Fuel Cell Vehicle (FCV), Gaseous Fuel Vehicle (LPG, CNG, LNG, Hydrogen)
APF | Assigned Permeability Factor
APN | Access Point Name
ASEP | Additional Sound Emission Provisions
ASM | Additional Safety Margin
ASSP | After‐sales Service Provider
ASTM | American Society for Testing and Materials
AT | Automatic Transmission
ATC | Additives Technical Committee www.atc-europe.org
ATCT | Ambient Temperature Correction Test
B2B | Business to Business
B2B | Back to Back testing
BAD | Bench Ageing Duration
bCall | Breakdown call
BES | Base Emission Strategy
BEV | Battery Electric Vehicle, also referred to as EV’s or Electric Vehicle
BWC | Butane Working Capacity
CAC | Channel Amplitude Class
CAN | Controller Area Network
CARS 21 | Competitive Automotive Regulatory System for the 21st century
CAV | Connected and Autonomous vehicle
CBC | Cipher Block Chaining
CBC-MAC | Cipher Block Chaining Message Authentication Code
CCAM | Connected and Automated Mobility
CCS | Carbon capture and storage
CCU | Communication Control Unit
CD | Charge-depleting (operating condition)
CEL annex | Complex Electronic Annex
CFC | Channel Frequency Class
CFO | Cyclic Field Operations
CFO | Critical Flow Orifice
CFV | Critical flow venturi
CHO | Cyclic Harvest Operations
CIE | Compression-Ignition Engine
C-ITS | Cooperative Intelligent Transport Systems
CLA | Chemi-Luminescent Analyser
CLD | Chemiluminescent detector
CLWP | Commission Legislative and Work Programme
CNG | Compressed Natural Gas
CoC | Certificate of Conformity
ConVeX | Connected Vehicle to Everything of Tomorrow consortium
COP | Conformity of Production
Coreper | Permanent Representatives Committee, Council
CR | Common Rail
CRG | Compressed Renewable Gas
CS | Charge-sustaining (operating condition)
CT | Complete Test
CTR | Counter (mode)
C-V2X | cellular vehicle to everything (usually implying V2V and V2I)
CVS | Constant Volume Sampling
CVS | Constant Volume Sampler
CVT | Continuously Variable Transmission
CVT | Continuous Variable Transmission
DAF | Dilution Air Filter
DC | Direct Current
DCT | Dual Clutch Transmission
DD | Dynamic Driving
deNOx | NOx after-treatment system
DESS | Digitally Encoded Security System
DF | Deterioration Factor
DiF | Dilution Factor
DOHC | Double Over-Head Camshaft
DOP | Di-octylphtalate
DP | Dual Purpose (tyre)
DPF | Diesel Particulate Filter
DPS | Dynamic Power Steering
DR | Density Ratio
DRBG | Deterministic Random Bit Generator
DRL | Daytime Running Lights
DSRC | Dedicated Short Range Communication
DSSA | Data Storage System for Automated Driving
DT | Dilution Tunnel
DTC | Diagnostic Trouble Code
DVLA | Driver and Vehicle Licensing Agency
DVSA | Driver and Vehicle Standards Agency
EAER | Equivalent All-Electric Range
EBS | Electronic Control Transmission
eCall | emergency call
ECL | Electric Control Line
ECU | Electronic Control Unit
EDR | Event Data Recorder
EEA | European Economic Area
EAER | Equivalent all-electric range
EEPROM | Electrical Erasable Programmable Read-Only Memory
EFV | Environmentally Friendly Vehicles
EGR | Exhaust Gas Recirculation
EGR HP | Exhaust Gas Recirculation - High Pressure
EGR LP | Exhaust Gas Recirculation - Low Pressure
ELV | End-of-Life Vehicles
EMC | Electromagnetic compatibility
EoS | End-of-Series (vehicle)
EPD | Emission Provoking Driving
ESC | Electronic Stability Control
ESP | Electronic Stability Program, also referred to as ESC or EVSC
ET | Evaporation tube
EUDC | Extra-Urban Driving Cycle
Euro 3, Euro 4, Euro 5 | European Emission standards
EURO NCAP | European New Car Assessment Programme www.euroncap.com
EV | Electric Vehicle
EVSC | Electronic Vehicle Stability Control
Extra High3 | WLTC extra high speed phase for Class 3 vehicles
ExVe | Extended Vehicle (vehicle data access concept ACEA)
EXW | Ex works
F2F | Face to Face
FAC | Femur Acceptability Criterion
FCF | Family Correction Factor
FCHV | Fuel cell hybrid vehicle
FCV | Fuel Cell Vehicle using hydrogen gas to power an electric motor vehicle
FFC | Femur Force Criterion
FID | Flame Ionization Detector
FMEA | Failure Mode and Effect Analysis
FSD | Full scale deflection
FTA | Fault Tree Analysis
G(V)SR | General (Vehicle) Safety Regulation
GC | Gas Chromatograph
GC | Gas chromatograph
GCM | Galois/Counter Mode
GDI | Gasoline Direct Injection (Engine)
GPF | Gasoline Particulate Filter
GR | Group of Rapporteurs (WP.29)
GRBP | Groupe de travail sur le bruit et pneu/ Working Party on Noise and tyres (UNECE WP.29)
GRE | Groupe de travail sur l'éclairage et la signalisation lumineuse / Working Party on Lighting and Light-Signalling (WP.29)
GRPE | Groupe de travail sur la pollution et l'énergie
GRSG | Groupe de travail des dispositions générales de sécurité
GRSP | Groupe de travail sur la sécurité passive / Working Party on Passive Safety (WP.29)
GRVA | Groupe de travail véhicules automatisés / Working Party on automated and connected vehicles (WP.29)
GSM | Global System for Mobile communication
GTAA | Granting Type-Approval Authority
GVM | Gross Vehicle Mass
GVW | Gross Vehicle Weight
HAPV | Human and Animal Powered Vehicles.
HAV | Highly Autonomous Vehicle
HC | Hydrocarbons
HCLD | Heated Chemiluminescent Detector
HDV | Heavy Duty Vehicles, such as buses and cargo trucks (semis or lorries).
HE | Heat Exchanger
HEC | Hybrid Engine Cycle
HEPA | High Efficiency Particulate Air
HEV | Hybrid Electric Vehicles
HFID | Heated flame ionisation detector
HILS | Hardware-in-the-loop simulation
HMI | Human Machine Interface
HPC | Hybrid Powertrain Cycle
HSM | Hardware Security Module
HV | Hybrid Vehicles
ICE | Internal Combustion Engine
ICE | Internal Combustion Engine
ID | Identification Number
IEC | International Electrotechnical Commission
IF | Improved Inflexion tyre marking
IMP | Implement tyre marking
IND or Industrial | Tyres for use in construction applications
IP | Intellectual Property
IP (short for TCP/IP) | Transmission Control Protocol/Internet Protocol
ISC | In-Service Conformity
ISO | International Organization for Standardization
ITC | Inland Transport Committee (UNECE)
ITS - G5 | European standard for vehicular communication on IEEE 802.11p
IUPRM | In Use Performance Ratio Monitoring
IWG | Informal Working Group at UNECE
IWVTA | International Whole Vehicle Type Approval
LC | Liquid chromatography
LDV | Light-duty vehicle, refers to passenger cars and light commercial vehicles (delivery vans)
LED | Light Emitting Diode
LED | Low Emission Driving
LI | Load Capacity Index
Lidar | Laser, detection and ranging
LIV | Load Intensity Value
LNT | Lean NOx Trap
LoD | Limit of detection
LoQ | Limit of quantification
Low3 | WLTC low speed phase for Class 3 vehicles
LPG | Liquefied Petroleum Gas
LT | Rim diameter marking and Tyre to rim fitment configuration
LTE | Long-Term Evolution
M.V.E.G. | Motor Vehicle Emissions Group
M.V.W.G. | Motor Vehicles Working Group
MaaS | Mobility-as-a-Service
MC | Mixing Chamber
Medium3-1 | WLTC medium speed phase for Class 3 vehicles with vmax < 120 km/h
Medium3-2 | WLTC medium speed phase for Class 3 vehicles with vmax ≥ 120 km/h
MFDD | Mean Fully Developed Deceleration
MI | Malfunction Indicator
MI | Malfunction indicator
MIR | Maximum Increment Reactivity
ML | Mining and Logging
MOT | Ministry of Transport
MPI | Multi-Point Injection (Engine)
MRO | Mass in Running Order
MST | Multiservice Tyres
MT | Manual Transmission
MVC | Modular Vehicle Combination
NA | Naturally Aspirated (Engine)
NAT | Network Address Translation
NDC | National Development Contribution
NDIR | Non-Dispersive Infrared (Analyzer)
NDUV | Non-dispersive ultraviolet
NDUVR | Non-Dispersive Ultra-Violet Resonance Absorption
NEC | Net energy change
NEDC | New European Driving Cycle
NG | Natural Gas
NG/biomethane | Natural gas/biomethane
NHS | Not for Highway Service
NIC | National Infrastructure Commission
NMC | Non-Methane Cutter
NMHC | Non-methane hydrocarbons
NMU | Non-Motorised Users
NOVC | Not Off Vehicle Charging
NOVC-FCHV | Not Off-Vehicle Charged (Fuel Cell Hybrid Vehicle)
NOVC-HEV | Not Off-Vehicle Charged (Hybrid Electric Vehicle)
OBD | On-Board Diagnostic
OBD II | (USA) On-Board Diagnostics, stage II
OBFCM | On-board Fuel and/or Energy Consumption Monitoring Device
ODD | Operational Design Domain
OE | Original Equipment
OEDR | Object and Event Detection and Response
OEM | Original Equipment Manufacturer
OEM | Original Equipment Manufacturer
OFP | Ozone Formation Potential
OHC | Over-Head Camshaft
OHV | Over-Head Valves (camshaft into Crankcase)
OLA | UNECE Office for Legal Affairs
OPC | Open Public Consultation
OTP | Open Telematics Platform
OVC | Off Vehicle Charging
OVC-FCHV | Off-Vehicle Charged Fuel Cell Hybrid Vehicle
OVC-HEV | Off-Vehicle Charged Hybrid Electric Vehicle
PAH | PolyAromatic Hydrocarbons
PAO | Poly-alpha-olefin
PAVE | People in Autonomous Vehicles in Urban Environments consortium
PbD | Privacy by Design
PCF | Particle pre-classifier
PCRF | Particle concentration reduction factor
PCU | Powertrain Control Unit
PDP | Positive Displacement Pump
PEMS | Portable Emission Measurement System
PEMS+ | Portable Emission Measurement System test for the purposes of Green NCAP
PEN | Penetration Value of Bitumen
PER | Pure electric range
Per cent FS | Per cent of Full Scale
PEV | Pure electric vehicle
PF | Permeability Factor
PFS | Partial Flow System
PHEV | Plug-in Hybrid Electric Vehicle
PID | Parameter Identifiers
PIE | Positive Ignition Engine
PM | Particulate Matter
PM/PN | PM is Particulate Matter, PN is Particulate Number. The term ‘particle’ is conventionally used for the matter being characterised (measured) in the airborne phase (suspended matter), and the term ‘particulate’ for the deposited matter.
PMR | Power-Mass-Ratio
PN | Particulate Number
PNC | Particle Number Counter
PND1 | First particle number dilution device
PND2 | Second particle number dilution device
POR | Professional Off Road Tyre
PRAC | Commission procedure: Procédure de Réglementation Avec Contrôle
PRESS | Pneumatic RESS
PSI | Pound per Square Inch
PSP | Particle Sampling Point
PSPF | Pubic Symphysis Peak Force
PSV | Polished Stone Value
PTFE | Polytetrafluoretheen
PTI | Periodical Technical Inspection
PTS | Particle Transfer System
PTT | Particle transfer tube
PU | Polyurethane
PVC | Polyvinylchloride
PZM | Polish Automobile and Motorcycle Association
QCL-IR | Infrared quantum cascade laser
QRTV | Quiet Road Transport Vehicles
R&D | Research and development
Radar | Radio, detection and ranging
RCB | REESS Charge Balance
RCD | Remote Control Drive
RCP | Remote Control Parking
RDC | Rib Deflection Criterion
RDE | Real Drive Emission
RDS | Remote Diagnosis Support
REESS | Rechargeable Electric Energy Storage System
REINF | Reinforced tyre
RESS | Replacement Exhaust Silencing Systems
Rev | Revision
RFWS | Run-Flat Warning System
RHESS | Hydraulic RESS
RISM | Road Infrastructure and Safety Management
RMESS | Mechanical RESS
RPM | Round per minute
RRC | Rolling Resistance Coefficient
RSB | Regulatory Scrutiny Board
RSP | Respirable suspended particles
SAE | Society of Automotive Engineers
SBC | Standard Bench Cycle
SC | Supercharger
SCR | Selective Catalyst Reaction
SCRoF | SCR on filter
SDBC | Standard Diesel Bench Cycle
SFAD | Static Force Application Device
SIM | Subscriber Identity Module
SLD | Speed Limitation Device
SM | Square Mesh sieve size
SNG | Synthetic Natural Gas
SPI | Stateful Package Inspection
SRC | Standard Road Cycle
SSF | Static Stability Factor
SSV | Subsonic Venturi
TA | Type-approval
TA | Type Approval
TAA | Type-approval Authority
TAAEG | Type-approval Authorities Expert group (EC expert group)
TAAM | Type-Approval Authorities Meetings (without EC)
TaaS | transport-as-a-service
TAR | Type-Approval Regulation
TC | Turbocharger
TCFC | Tibia compression Force Criterion
TCMV | Technical Committee Motor Vehicles
TCP/IP | Transmission Control Protocol/Internet Protocol
TCS | Traction Control System
TCU | Telematics Control Unit
TD | Texture Depth
TE | Total Energy
THC | Total Hydrocarbons
THC | Total hydrocarbons
ThCC | Thorax Compression Criterion
TJA | Traffic Jam Assistant
TPMS | Tyre Pressure Monitoring System
TPS | Throttle position sensor
TPS eCall | Third Party Service eCall
TRNG | True Random Number Generator
TS | Technical Service
TT | Tourist Trophy
TT | Transfer Tube
T-Type | Temporary Use Spare Tyre designed for higher use inflation than normal
UBRL | Upper Bumper Reference Line
UDC | Urban Driving Cycle
UMTS | Universal Mobile Telecommunications Service
UNECE | United Nations Economic Committee for Europe - World Forum for Harmonization of Vehicle Regulations (WP.29) www.unece.org/trans/main/welcwp29.htm
USFM | Ultrasonic flow meter
V*C | Viscous Criterion
V2C | Vehicle to cloud
V2I | Vehicle to infrastructure
V2V | Vehicle to vehicle
V2X | Vehicle to everything
VC | Void Content
VDC | Vehicle Dynamic Control
VGT | Variable Geometry Turbine
VIN | Vehicle Identification Number
VMT | Vehicle Miles Travelled
VOC | Volatile Organic Compound
VPR | Volatile Particle Remover
VPR | Volatile particle remover
VRU | Emergency Relay Valve
VRU | Vulnerable Road Users
VSF | Vehicle Stability Function
VSS | Vehicle Stability System, Vehicle Speed Sensor
WAD | Wrap Around Distance
WAN | Wide Area Network
WAVE | Wireless Access in Vehicular Environments (IEEE 802.11p)
WFAG | World Forum Advisory Group
WHDC | Worldwide Heavy Duty Certification Procedure
WHSC | World Harmonized Steady State Cycle
WHTC | World Harmonized Transient Cycle
WHVC | World Harmonized Vehicle Cycle
WLTC | Worldwide light-duty vehicle test cycle
WLTC+ | Worldwide light-duty vehicle test cycle customtailored for Green NCAP purposes
WLTP | Worldwide-Harmonized Light-Vehicles Test Procedures
WOT | Wide Open Throttle
WP.29 | UNECE Working Party 29, Forum for world-harmonised vehicle approval legislation
WSC | Web Service Client
WVTA | Whole Vehicle Type Approval
YC | Yaw Control
ZEV | Zero Emissions Vehicle includesFuel Cell Vehicle (FCV) and Battery Electric Vehicle (BEV)

## Symbols
Expression | means: | Source
| actual vehicle speed per acceleration in time step i [m2/s3 or W/kg] | Commission Regulation (EU) 2017/xxx, Annex IIIA, appendix 7a, point 31, Version 07 Jun 17
| actual vehicle speed per positive acceleration greater than 0.1 m/s2 in time step j considering the urban, rural and motorway shares [m2/s3 or W/kg]. | Commission Regulation (EU) 2017/xxx, Annex IIIA, appendix 7a, point 31, Version 07 Jun 17
- | 95th percentile of the product of vehicle speed per positive acceleration greater than 0.1 m/s2 for urban, rural and motorway shares [m2/s3 or W/kg] | Commission Regulation (EU) 2017/xxx, Annex IIIA, appendix 7a, point 31, Version 07 Jun 17
# | number | Commission Regulation (EU) 2017/xxx, Annex IIIA, appendix 1, point 2, Version 07 Jun 17
# | number | Commission Regulation (EU) 2017/xxx, Annex IIIA, appendix 4, point 15, Version 07 Jun 17
#/km | number per kilometre | Commission Regulation (EU) 2017/xxx, Annex IIIA, appendix 3, point 2, Version 07 Jun 17
#/m3 | number per cubic metre | Commission Regulation (EU) 2017/xxx, Annex IIIA, appendix 1, point 2, Version 07 Jun 17
#/s | number per second | Commission Regulation (EU) 2017/xxx, Annex IIIA, appendix 4, point 2, Version 07 Jun 17
% | per cent | Commission Regulation (EU) 2017/xxx, Annex IIIA, appendix 1, point 2, Version 07 Jun 17
% | per cent | Commission Regulation (EU) 2017/xxx, Annex IIIA, appendix 2, point 2, Version 07 Jun 17
% | per cent | Commission Regulation (EU) 2017/xxx, Annex IIIA, appendix 3, point 2, Version 07 Jun 17
% | per cent | Commission Regulation (EU) 2017/xxx, Annex IIIA, appendix 4, point 2, Version 07 Jun 17
% | per cent | Commission Regulation (EU) 2017/xxx, Annex IIIA, appendix 4, point 15, Version 07 Jun 17
% | per cent | Commission Regulation (EU) 2017/xxx, Annex IIIA, appendix 7a, point 31, Version 07 Jun 17
< | smaller than | Commission Regulation (EU) 2017/xxx, Annex IIIA, appendix 4, point 2, Version 07 Jun 17
< | smaller | Commission Regulation (EU) 2017/xxx, Annex IIIA, appendix 7a, point 31, Version 07 Jun 17
> | larger than | Commission Regulation (EU) 2017/xxx, Annex IIIA, appendix 2, point 2, Version 07 Jun 17
> | larger | Commission Regulation (EU) 2017/xxx, Annex IIIA, appendix 7a, point 31, Version 07 Jun 17
≤ | smaller or equal | Commission Regulation (EU) 2017/xxx, Annex IIIA, appendix 1, point 2, Version 07 Jun 17
≤ | smaller than or equal to | Commission Regulation (EU) 2017/xxx, Annex IIIA, appendix 2, point 2, Version 07 Jun 17
≤ | smaller or equal | Commission Regulation (EU) 2017/xxx, Annex IIIA, appendix 4, point 15, Version 07 Jun 17
≤ | smaller or equal | Commission Regulation (EU) 2017/xxx, Annex IIIA, appendix 7a, point 31, Version 07 Jun 17
≥ | larger than or equal to | Commission Regulation (EU) 2017/xxx, Annex IIIA, appendix 2, point 2, Version 07 Jun 17
≥ | larger or equal | Commission Regulation (EU) 2017/xxx, Annex IIIA, appendix 4, point 15, Version 07 Jun 17
≥ | larger or equal | Commission Regulation (EU) 2017/xxx, Annex IIIA, appendix 7a, point 31, Version 07 Jun 17
°C | degrees centigrade | Commission Regulation (EU) 2017/xxx, Annex IIIA, appendix 4, point 2, Version 07 Jun 17
A | undiluted CO2 concentration [%] | Commission Regulation (EU) 2017/xxx, Annex IIIA, appendix 2, point 2, Version 07 Jun 17
a | acceleration [m/s2] | Commission Regulation (EU) 2017/xxx, Annex IIIA, appendix 7a, point 31, Version 07 Jun 17
A/Fst | stoichiometric air-to-fuel ratio [kg/kg] | Commission Regulation (EU) 2017/xxx, Annex IIIA, appendix 4, point 2, Version 07 Jun 17
a0 | y-axis intercept of the linear regression line | Commission Regulation (EU) 2017/xxx, Annex IIIA, appendix 2, point 2, Version 07 Jun 17
a0 | y intercept of the regression line | Commission Regulation (EU) 2017/xxx, Annex IIIA, appendix 3, point 2, Version 07 Jun 17
a1 | slope of the linear regression line | Commission Regulation (EU) 2017/xxx, Annex IIIA, appendix 2, point 2, Version 07 Jun 17
a1 | slope of the regression line | Commission Regulation (EU) 2017/xxx, Annex IIIA, appendix 3, point 2, Version 07 Jun 17
a1 | coefficient of the CO2 characteristic curve | Commission Regulation (EU) 2017/xxx, Annex IIIA, appendix 7a, point 40, Version 07 Jun 17
a1, b1 | coefficients of the CO2 characteristic curve | Commission Regulation (EU) 2017/xxx, Annex IIIA, appendix 4, point 15, Version 07 Jun 17
a2 | coefficient of the CO2 characteristic curve | Commission Regulation (EU) 2017/xxx, Annex IIIA, appendix 7a, point 40, Version 07 Jun 17
a2, b2 | coefficients of the CO2 characteristic curve | Commission Regulation (EU) 2017/xxx, Annex IIIA, appendix 4, point 15, Version 07 Jun 17
ACEA recommends to use a fixed frequency of 1 Hz in order to minimize interference with the provisions of the other Appendices (particularly Appendix 6) and to facilitate post-processing of the data.
aref | Reference acceleration for Pdrive | Commission Regulation (EU) 2017/xxx correcting act, point 2a, Version 10 Nov 16
aref | Reference acceleration for Pdrive , [0.45 m/s²]
B | diluted CO2 concentration [%] | Commission Regulation (EU) 2017/xxx, Annex IIIA, appendix 2, point 2, Version 07 Jun 17
b1 | coefficient of the CO2 characteristic curve | Commission Regulation (EU) 2017/xxx, Annex IIIA, appendix 7a, point 40, Version 07 Jun 17
b2 | coefficient of the CO2 characteristic curve | Commission Regulation (EU) 2017/xxx, Annex IIIA, appendix 7a, point 40, Version 07 Jun 17
c | analyser response in the oxygen interference test | Commission Regulation (EU) 2017/xxx, Annex IIIA, appendix 2, point 2, Version 07 Jun 17
C | diluted NO concentration [ppm] | Commission Regulation (EU) 2017/xxx, Annex IIIA, appendix 2, point 2, Version 07 Jun 17
C1 | Carbon 1 equivalent hydrocarbon | Commission Regulation (EU) 2017/xxx, Annex XXI, point 4, Version 07 Jun 17
C2H5OH | Ethanol | Commission Regulation (EU) 2017/xxx, Annex XXI, point 4, Version 07 Jun 17
C2H6 | Ethane | Commission Regulation (EU) 2017/xxx, Annex XXI, point 4, Version 07 Jun 17
C3H8 | Propane | Commission Regulation (EU) 2017/xxx, Annex XXI, point 4, Version 07 Jun 17
cCH4 | concentration of methane | Commission Regulation (EU) 2017/xxx, Annex IIIA, appendix 4, point 2, Version 07 Jun 17
cCO | dry CO concentration [%] | Commission Regulation (EU) 2017/xxx, Annex IIIA, appendix 4, point 2, Version 07 Jun 17
cCO2 | dry CO2 concentration [%] | Commission Regulation (EU) 2017/xxx, Annex IIIA, appendix 4, point 2, Version 07 Jun 17
cdry | dry concentration of a pollutant in ppm or per cent volume | Commission Regulation (EU) 2017/xxx, Annex IIIA, appendix 4, point 2, Version 07 Jun 17
cFS,b | full scale HC concentration in step (b) [ppmC1] | Commission Regulation (EU) 2017/xxx, Annex IIIA, appendix 2, point 2, Version 07 Jun 17
cFS,d | full scale HC concentration in step (d) [ppmC1] | Commission Regulation (EU) 2017/xxx, Annex IIIA, appendix 2, point 2, Version 07 Jun 17
cgas,i | instantaneous concentration of the exhaust component “gas” [ppm] | Commission Regulation (EU) 2017/xxx, Annex IIIA, appendix 4, point 2, Version 07 Jun 17
CH4 | Methane | Commission Regulation (EU) 2017/xxx, Annex XXI, point 4, Version 07 Jun 17
cHC(w/NMC) | HC concentration with CH4 or C2H6 flowing through the NMC [ppmC1] | Commission Regulation (EU) 2017/xxx, Annex IIIA, appendix 4, point 2, Version 07 Jun 17
cHC(w/NMC) | HC concentration with CH4 or C2H6 flowing through the NMC [ppmC1] | Commission Regulation (EU) 2017/xxx, Annex IIIA, appendix 2, point 2, Version 07 Jun 17
cHC(w/o NMC) | HC concentration with CH4 or C2H6 bypassing the NMC [ppmC1] | Commission Regulation (EU) 2017/xxx, Annex IIIA, appendix 2, point 2, Version 07 Jun 17
cHC(w/oNMC) | HC concentration with CH4 or C2H6 bypassing the NMC [ppmC1] | Commission Regulation (EU) 2017/xxx, Annex IIIA, appendix 4, point 2, Version 07 Jun 17
cHCw | wet HC concentration [ppm] | Commission Regulation (EU) 2017/xxx, Annex IIIA, appendix 4, point 2, Version 07 Jun 17
ci,c | time-corrected concentration of component i [ppm] | Commission Regulation (EU) 2017/xxx, Annex IIIA, appendix 4, point 2, Version 07 Jun 17
ci,r | concentration of component i [ppm] in the exhaust | Commission Regulation (EU) 2017/xxx, Annex IIIA, appendix 4, point 2, Version 07 Jun 17
cm,b | measured HC concentration in step (b) [ppmC1] | Commission Regulation (EU) 2017/xxx, Annex IIIA, appendix 2, point 2, Version 07 Jun 17
cm,d | measured HC concentration in step (d) [ppmC1] | Commission Regulation (EU) 2017/xxx, Annex IIIA, appendix 2, point 2, Version 07 Jun 17
cNMHC | concentration of non-methane hydrocarbons | Commission Regulation (EU) 2017/xxx, Annex IIIA, appendix 4, point 2, Version 07 Jun 17
CO | Carbon monoxide | Commission Regulation (EU) 2017/xxx, Annex XXI, point 4, Version 07 Jun 17
CO2 | Carbon dioxide | Commission Regulation (EU) 2017/xxx, Annex XXI, point 4, Version 07 Jun 17
cref,b | reference HC concentration in step (b) [ppmC1] | Commission Regulation (EU) 2017/xxx, Annex IIIA, appendix 2, point 2, Version 07 Jun 17
cref,d | reference HC concentration in step (d) [ppmC1] | Commission Regulation (EU) 2017/xxx, Annex IIIA, appendix 2, point 2, Version 07 Jun 17
cwet | wet concentration of a pollutant in ppm or per cent volume | Commission Regulation (EU) 2017/xxx, Annex IIIA, appendix 4, point 2, Version 07 Jun 17
d | cumulative distance travelled at the discrete way point under consideration [m] | Commission Regulation (EU) 2017/xxx, Annex IIIA, appendix 7a, point 35, Version 07 Jun 17
D | undiluted NO concentration [ppm] | Commission Regulation (EU) 2017/xxx, Annex IIIA, appendix 2, point 2, Version 07 Jun 17
d(0) | distance at the start of a trip [m] | Commission Regulation (EU) 2017/xxx, Annex IIIA, appendix 7a, point 35, Version 07 Jun 17
d0 | cumulative distance travelled until the measurement directly before the respective way point d [m] | Commission Regulation (EU) 2017/xxx, Annex IIIA, appendix 7a, point 35, Version 07 Jun 17
d1 | cumulative distance travelled until the measurement directly after the respective way point d [m] | Commission Regulation (EU) 2017/xxx, Annex IIIA, appendix 7a, point 35, Version 07 Jun 17
da | reference way point at d(0) [m] | Commission Regulation (EU) 2017/xxx, Annex IIIA, appendix 7a, point 35, Version 07 Jun 17
de | cumulative distance travelled until the last discrete way point [m] | Commission Regulation (EU) 2017/xxx, Annex IIIA, appendix 7a, point 35, Version 07 Jun 17
De | expected diluted NO concentration [ppm] | Commission Regulation (EU) 2017/xxx, Annex IIIA, appendix 2, point 2, Version 07 Jun 17
di | instantaneous distance [m] | Commission Regulation (EU) 2017/xxx, Annex IIIA, appendix 7a, point 35, Version 07 Jun 17
dj | distance covered by window j [km] | Commission Regulation (EU) 2017/xxx, Annex IIIA, appendix 4, point 15, Version 07 Jun 17
DOP | Di-octylphthalate | Commission Regulation (EU) 2017/xxx, Annex XXI, point 4, Version 07 Jun 17
dtot | total test distance [m] | Commission Regulation (EU) 2017/xxx, Annex IIIA, appendix 7a, point 35, Version 07 Jun 17
DWLTC | intercept of the Veline from WLTC
E | absolute operating pressure [kPa] | Commission Regulation (EU) 2017/xxx, Annex IIIA, appendix 2, point 2, Version 07 Jun 17
E(dp) | PEMS-PN analyser efficiency | Commission Regulation (EU) 2017/xxx, draft amendments Annex IIIA (RDE3), appendix 2, point 2, Version 10 Nov 16
ECO2 | per cent CO2 quench | Commission Regulation (EU) 2017/xxx, Annex IIIA, appendix 2, point 2, Version 07 Jun 17
EE | ethane efficiency | Commission Regulation (EU) 2017/xxx, Annex IIIA, appendix 2, point 2, Version 07 Jun 17
EE | ethane efficiency | Commission Regulation (EU) 2017/xxx, Annex IIIA, appendix 4, point 2, Version 07 Jun 17
EH2O | per cent water quench | Commission Regulation (EU) 2017/xxx, Annex IIIA, appendix 2, point 2, Version 07 Jun 17
EM | methane efficiency | Commission Regulation (EU) 2017/xxx, Annex IIIA, appendix 2, point 2, Version 07 Jun 17
EM | methane efficiency | Commission Regulation (EU) 2017/xxx, Annex IIIA, appendix 4, point 2, Version 07 Jun 17
EO2 | oxygen interference | Commission Regulation (EU) 2017/xxx, Annex IIIA, appendix 2, point 2, Version 07 Jun 17
F | water temperature [K] | Commission Regulation (EU) 2017/xxx, Annex IIIA, appendix 2, point 2, Version 07 Jun 17
f0, f1, f2 | Driving resistance coefficients [N], [N/(km/h)], [N/(km/h)²]
g | gramme | Commission Regulation (EU) 2017/xxx, Annex IIIA, appendix 1, point 2, Version 07 Jun 17
G | saturation vapour pressure [kPa] | Commission Regulation (EU) 2017/xxx, Annex IIIA, appendix 2, point 2, Version 07 Jun 17
g | gram | Commission Regulation (EU) 2017/xxx, Annex IIIA, appendix 2, point 2, Version 07 Jun 17
g | gramme | Commission Regulation (EU) 2017/xxx, Annex IIIA, appendix 4, point 2, Version 07 Jun 17
g/km | gramme per kilometre | Commission Regulation (EU) 2017/xxx, Annex IIIA, appendix 3, point 2, Version 07 Jun 17
g/s | gramme per second | Commission Regulation (EU) 2017/xxx, Annex IIIA, appendix 1, point 2, Version 07 Jun 17
g/s | gramme per second | Commission Regulation (EU) 2017/xxx, Annex IIIA, appendix 4, point 2, Version 07 Jun 17
gH2O/kg | gramme water per kilogram | Commission Regulation (EU) 2017/xxx, Annex IIIA, appendix 2, point 2, Version 07 Jun 17
h | hour | Commission Regulation (EU) 2017/xxx, Annex IIIA, appendix 1, point 2, Version 07 Jun 17
h | hour | Commission Regulation (EU) 2017/xxx, Annex IIIA, appendix 2, point 2, Version 07 Jun 17
h | distance of windows to the CO2 characteristic curve [%] | Commission Regulation (EU) 2017/xxx, Annex IIIA, appendix 4, point 15, Version 07 Jun 17
H | water vapour concentration [%] | Commission Regulation (EU) 2017/xxx, Annex IIIA, appendix 2, point 2, Version 07 Jun 17
h(0) | vehicle altitude after the screening and principle verification of data quality at the start of a trip [m above sea level] | Commission Regulation (EU) 2017/xxx, Annex IIIA, appendix 7a, point 35, Version 07 Jun 17
h(d) | vehicle altitude at the way point d [m above sea level] | Commission Regulation (EU) 2017/xxx, Annex IIIA, appendix 7a, point 35, Version 07 Jun 17
h(t) | vehicle altitude after the screening and principle verification of data quality at point t [m above sea level] | Commission Regulation (EU) 2017/xxx, Annex IIIA, appendix 7a, point 35, Version 07 Jun 17
h(t-1) | vehicle altitude after the screening and principle verification of data quality at point t-1 [m above sea level] | Commission Regulation (EU) 2017/xxx, Annex IIIA, appendix 7a, point 35, Version 07 Jun 17
H2O | Water | Commission Regulation (EU) 2017/xxx, Annex XXI, point 4, Version 07 Jun 17
Ha | intake air humidity [g water per kg dry air] | Commission Regulation (EU) 2017/xxx, Annex IIIA, appendix 4, point 2, Version 07 Jun 17
hcorr(0) | corrected altitude directly before the respective way point d [m above sea level] | Commission Regulation (EU) 2017/xxx, Annex IIIA, appendix 7a, point 35, Version 07 Jun 17
hcorr(1) | corrected altitude directly after the respective way point d [m above sea level] | Commission Regulation (EU) 2017/xxx, Annex IIIA, appendix 7a, point 35, Version 07 Jun 17
hcorr(t) | corrected instantaneous vehicle altitude at data point t [m above sea level] | Commission Regulation (EU) 2017/xxx, Annex IIIA, appendix 7a, point 35, Version 07 Jun 17
hcorr(t-1) | corrected instantaneous vehicle altitude at data point t-1 [m above sea level] | Commission Regulation (EU) 2017/xxx, Annex IIIA, appendix 7a, point 35, Version 07 Jun 17
hGPS(t) | vehicle altitude measured with GPS at data point t [m above sea level] | Commission Regulation (EU) 2017/xxx, Annex IIIA, appendix 7a, point 35, Version 07 Jun 17
hGPS,i | instantaneous vehicle altitude measured with GPS [m above sea level] | Commission Regulation (EU) 2017/xxx, Annex IIIA, appendix 7a, point 35, Version 07 Jun 17
hint(d) | interpolated altitude at the discrete way point under consideration d [m above sea level] | Commission Regulation (EU) 2017/xxx, Annex IIIA, appendix 7a, point 35, Version 07 Jun 17
hint,sm,1(d) | smoothed and interpolated altitude, after the first smoothing run at the discrete way point under consideration d [m above sea level] | Commission Regulation (EU) 2017/xxx, Annex IIIA, appendix 7a, point 35, Version 07 Jun 17
Hm | maximum water vapour concentration [%] | Commission Regulation (EU) 2017/xxx, Annex IIIA, appendix 2, point 2, Version 07 Jun 17
hmap(t) | vehicle altitude based on topographic map at data point t [m above sea level] | Commission Regulation (EU) 2017/xxx, Annex IIIA, appendix 7a, point 35, Version 07 Jun 17
Hz | hertz | Commission Regulation (EU) 2017/xxx, Annex IIIA, appendix 1, point 2, Version 07 Jun 17
Hz | hertz | Commission Regulation (EU) 2017/xxx, Annex IIIA, appendix 2, point 2, Version 07 Jun 17
Hz | hertz | Commission Regulation (EU) 2017/xxx, Annex IIIA, appendix 3, point 2, Version 07 Jun 17
Hz | hertz | Commission Regulation (EU) 2017/xxx, Annex IIIA, appendix 7a, point 35, Version 07 Jun 17
i | number of the measurement | Commission Regulation (EU) 2017/xxx, Annex IIIA, appendix 4, point 2, Version 07 Jun 17
i | Time step for instantaneous measurements, minimum resolution 1Hz
Index (i) | discrete time step | Commission Regulation (EU) 2017/xxx, Annex IIIA, appendix 7a, point 31, Version 07 Jun 17
Index (j) | discrete time step of positive acceleration datasets | Commission Regulation (EU) 2017/xxx, Annex IIIA, appendix 7a, point 31, Version 07 Jun 17
Index (k) | refers to the respective category (t=total, u=urban, r=rural, m=motorway) | Commission Regulation (EU) 2017/xxx, Annex IIIA, appendix 7a, point 31, Version 07 Jun 17
j……………Wheel power class, j=1 to 9
K | kelvin | Commission Regulation (EU) 2017/xxx, Annex IIIA, appendix 1, point 2, Version 07 Jun 17
K | kelvin | Commission Regulation (EU) 2017/xxx, Annex IIIA, appendix 2, point 2, Version 07 Jun 17
k | Time step for the 3 second moving average values
k11 | coefficient of the weighing function | Commission Regulation (EU) 2017/xxx, Annex IIIA, appendix 7a, point 40, Version 07 Jun 17
k11, k12 | coefficients of the weighing function | Commission Regulation (EU) 2017/xxx, Annex IIIA, appendix 4, point 15, Version 07 Jun 17
k12 | coefficient of the weighing function | Commission Regulation (EU) 2017/xxx, Annex IIIA, appendix 7a, point 40, Version 07 Jun 17
k21 | coefficient of the weighing function | Commission Regulation (EU) 2017/xxx, Annex IIIA, appendix 7a, point 40, Version 07 Jun 17
k21, k21 | coefficients of the weighing function | Commission Regulation (EU) 2017/xxx, Annex IIIA, appendix 4, point 15, Version 07 Jun 17
k22 | coefficient of the weighing function | Commission Regulation (EU) 2017/xxx, Annex IIIA, appendix 7a, point 40, Version 07 Jun 17
kg | kilogramme | Commission Regulation (EU) 2017/xxx, Annex IIIA, appendix 1, point 2, Version 07 Jun 17
kg | kilogramme | Commission Regulation (EU) 2017/xxx, Annex IIIA, appendix 2, point 2, Version 07 Jun 17
kg | kilogramme | Commission Regulation (EU) 2017/xxx, Annex IIIA, appendix 4, point 2, Version 07 Jun 17
kg/h | kilogramme per hour | Commission Regulation (EU) 2017/xxx, Annex IIIA, appendix 4, point 2, Version 07 Jun 17
kg/s | kilogramme per second | Commission Regulation (EU) 2017/xxx, Annex IIIA, appendix 1, point 2, Version 07 Jun 17
kg/s | kilogramme per second | Commission Regulation (EU) 2017/xxx, Annex IIIA, appendix 4, point 2, Version 07 Jun 17
km | kilometre | Commission Regulation (EU) 2017/xxx, Annex IIIA, appendix 1, point 2, Version 07 Jun 17
km | kilometre | Commission Regulation (EU) 2017/xxx, Annex IIIA, appendix 3, point 2, Version 07 Jun 17
km/h | kilometre per hour | Commission Regulation (EU) 2017/xxx, Annex IIIA, appendix 1, point 2, Version 07 Jun 17
km/h | kilometre per hour | Commission Regulation (EU) 2017/xxx, Annex IIIA, appendix 2, point 2, Version 07 Jun 17
km/h | kilometer per hour | Commission Regulation (EU) 2017/xxx, Annex IIIA, appendix 7a, point 35, Version 07 Jun 17
kPa | kilopascal | Commission Regulation (EU) 2017/xxx, Annex IIIA, appendix 1, point 2, Version 07 Jun 17
kPa | kilopascal | Commission Regulation (EU) 2017/xxx, Annex IIIA, appendix 2, point 2, Version 07 Jun 17
kPa/min | kilopascal per minute | Commission Regulation (EU) 2017/xxx, Annex IIIA, appendix 1, point 2, Version 07 Jun 17
kw | dry-wet correction factor | Commission Regulation (EU) 2017/xxx, Annex IIIA, appendix 4, point 2, Version 07 Jun 17
kWLTC | Slope of the Veline from WLTC
l | litre | Commission Regulation (EU) 2017/xxx, Annex IIIA, appendix 1, point 2, Version 07 Jun 17
l | excess air ratio | Commission Regulation (EU) 2017/xxx, Annex IIIA, appendix 4, point 2, Version 07 Jun 17
l/min | litre per minute | Commission Regulation (EU) 2017/xxx, Annex IIIA, appendix 1, point 2, Version 07 Jun 17
li | instantaneous excess air ratio | Commission Regulation (EU) 2017/xxx, Annex IIIA, appendix 4, point 2, Version 07 Jun 17
m | metre | Commission Regulation (EU) 2017/xxx, Annex IIIA, appendix 1, point 2, Version 07 Jun 17
m | metre | Commission Regulation (EU) 2017/xxx, Annex IIIA, appendix 3, point 2, Version 07 Jun 17
m | metre | Commission Regulation (EU) 2017/xxx, Annex IIIA, appendix 4, point 2, Version 07 Jun 17
m | meter | Commission Regulation (EU) 2017/xxx, Annex IIIA, appendix 7a, point 35, Version 07 Jun 17
m3 | cubic-metre | Commission Regulation (EU) 2017/xxx, Annex IIIA, appendix 1, point 2, Version 07 Jun 17
max | maximum value | Commission Regulation (EU) 2017/xxx, Annex IIIA, appendix 2, point 2, Version 07 Jun 17
MCO2,ref | reference CO2 mass [g] | Commission Regulation (EU) 2017/xxx, Annex IIIA, appendix 4, point 15, Version 07 Jun 17
mg | milligram | Commission Regulation (EU) 2017/xxx, Annex IIIA, appendix 1, point 2, Version 07 Jun 17
mg/km | milligramme per kilometre | Commission Regulation (EU) 2017/xxx, Annex IIIA, appendix 3, point 2, Version 07 Jun 17
mgas, 3s, k | 3 second moving average mass flow of the exhaust gas component “gas” in time step k given in 1 Hz resolution [g/s] ; for PN in [#/s]
mgas, i | Instantaneous mass of the exhaust component “gas” at time step i, [g/s]; for PN in [#/s]
mgas,i | mass of the exhaust component “gas” [g/s] | Commission Regulation (EU) 2017/xxx, Annex IIIA, appendix 4, point 2, Version 07 Jun 17
min | minute | Commission Regulation (EU) 2017/xxx, Annex IIIA, appendix 1, point 2, Version 07 Jun 17
Mk | number of samples for urban, rural and motorway shares with positive acceleration greater than 0.1 m/s2 | Commission Regulation (EU) 2017/xxx, Annex IIIA, appendix 7a, point 31, Version 07 Jun 17
Mt | is the weighted distance-specific mass of gaseous pollutants [mg/km] or particle number [#/km], respectively emitted over the complete trip
mt | is the mass of gaseous pollutant [g] or particle number [#] emissions, respectively emitted over the complete trip
mt,CO2 |  | is the mass of CO2 [g] emitted over the complete trip
Mu | is the weighted distance-specific mass of gaseous pollutants [mg/km] or particle number [#/km], respectively emitted over the urban part of the trip
mu | is the mass of gaseous pollutant or the particle number emissions, respectively emitted over the urban part of the trip [mg]
mu,CO2 |  | is the mass of CO2 [g] emitted over the urban part of the trip
Mw gas,d | Weighted distance-specific emissions for the exhaust gas component “gas” for the entire trip, [g/km]; for PN in [#/km]
Mw PN,d | Weighted distance-specific emissions for the exhaust gas component “PN” for the entire trip, [#/km]
Mw,gas,d,U | Weighted distance-specific emissions for the exhaust gas component “gas” for the subsample of all seconds i with vi < 60 km/h, [g/km]
Mw,PN,d,U | Weighted distance-specific emissions for the exhaust gas component “PN” for the subsample of all seconds i with vi < 60 km/h, [#/km]
MWLTC,CO2 | is the distance-specific mass of CO2 [g/km] for a test in charge sustaining mode over the WLTC
N | Number of vehicle emission types | Commission Regulation (EU) 2017/xxx, Annex IIIA, appendix 4, point 26, Version 07 Jun 17
N2O | Nitrous oxide | Commission Regulation (EU) 2017/xxx, Annex XXI, point 4, Version 07 Jun 17
NH3 | Ammonia | Commission Regulation (EU) 2017/xxx, Annex XXI, point 4, Version 07 Jun 17
Nk | number of windows for urban, rural, and motorway shares reference points P1, P2, P3 | Commission Regulation (EU) 2017/xxx, Annex IIIA, appendix 4, point 15, Version 07 Jun 17
Nk | total number of samples for the urban, rural and motorway shares and the complete trip | Commission Regulation (EU) 2017/xxx, Annex IIIA, appendix 7a, point 31, Version 07 Jun 17
NMHC | Non-methane hydrocarbons | Commission Regulation (EU) 2017/xxx, Annex XXI, point 4, Version 07 Jun 17
NO | Nitric oxide | Commission Regulation (EU) 2017/xxx, Annex XXI, point 4, Version 07 Jun 17
NO2 | Nitrogen dioxide | Commission Regulation (EU) 2017/xxx, Annex XXI, point 4, Version 07 Jun 17
NOx | Oxides of nitrogen | Commission Regulation (EU) 2017/xxx, Annex XXI, point 4, Version 07 Jun 17
NOX,dry | moisture-corrected mean concentration of the stabilized NOX recordings | Commission Regulation (EU) 2017/xxx, Annex IIIA, appendix 2, point 2, Version 07 Jun 17
NOX,m | mean concentration of the stabilized NOX recordings | Commission Regulation (EU) 2017/xxx, Annex IIIA, appendix 2, point 2, Version 07 Jun 17
NOX,ref | reference mean concentration of the stabilized NOX recordings | Commission Regulation (EU) 2017/xxx, Annex IIIA, appendix 2, point 2, Version 07 Jun 17
NT | Minimum number of vehicle emission types | Commission Regulation (EU) 2017/xxx, Annex IIIA, appendix 4, point 26, Version 07 Jun 17
oC | degree centigrade | Commission Regulation (EU) 2017/xxx, Annex IIIA, appendix 1, point 2, Version 07 Jun 17
oC | degree centigrade | Commission Regulation (EU) 2017/xxx, Annex IIIA, appendix 2, point 2, Version 07 Jun 17
p | Phase of WLTC (low, medium, high and extra-high), p=1-4
Pa | Particulate mass collected on the background filter | Commission Regulation (EU) 2017/xxx, Annex XXI, point 4, Version 07 Jun 17
Pc,j | Wheel power class limits for class number j, [kW] (Pc,j, lower bound represents the lower limit Pc,j, upper bound the upper limit)
Pc,norm, j | Wheel power class limits for class j as normalised power value, [-]
Pdrag | Engine drag power in the Veline approach where fuel injection is zero, [kW]
Pdrive | Power demand at the wheel hubs for a vehicle at reference speed and acceleration [kW]
Pe | Particulate mass collected on the sample filter | Commission Regulation (EU) 2017/xxx, Annex XXI, point 4, Version 07 Jun 17
pe | evacuated pressure [kPa] | Commission Regulation (EU) 2017/xxx, Annex IIIA, appendix 1, point 2, Version 07 Jun 17
PMRH | highest power-to-mass-ratio of all vehicles in the PEMS test family | Commission Regulation (EU) 2017/xxx, Annex IIIA, appendix 4, point 26, Version 07 Jun 17
PMRL | lowest power-to-mass-ratio of all vehicles in the PEMS test family | Commission Regulation (EU) 2017/xxx, Annex IIIA, appendix 4, point 26, Version 07 Jun 17
Pnorm | Normalised power demand at the wheel hubs [-]
ppm | parts per million | Commission Regulation (EU) 2017/xxx, Annex IIIA, appendix 1, point 2, Version 07 Jun 17
ppm | parts per million | Commission Regulation (EU) 2017/xxx, Annex IIIA, appendix 2, point 2, Version 07 Jun 17
ppmC1 | parts per million carbon equivalent | Commission Regulation (EU) 2017/xxx, Annex IIIA, appendix 1, point 2, Version 07 Jun 17
ppmC1 | parts per million carbon equivalents | Commission Regulation (EU) 2017/xxx, Annex IIIA, appendix 2, point 2, Version 07 Jun 17
Pr, i | Power demand at the vehicles wheel hubs to overcome driving resistances in time step i [kW]
Pr,,i | Same as Prequired,i defined above used in longer equations
Prated | Rated engine power | Commission Regulation (EU) 2017/xxx, Annex XXI, point 4, Version 07 Jun 17
Prated | Maximum rated engine power as declared by the manufacturer, [kW]
Prequired,i | Power to overcome road load and inertia of a vehicle at time step i, [kW]
Pw,3s,k | 3 second moving average power demand at the vehicles wheel hubs to overcome driving resistances in in time step k in 1 Hz resolution [kW]
Pwot(nnorm) | Full load power curve, [kW]
qm,c | time-corrected exhaust mass flow rate [kg/s] | Commission Regulation (EU) 2017/xxx, Annex IIIA, appendix 4, point 2, Version 07 Jun 17
qm,r | raw exhaust mass flow rate [kg/s] | Commission Regulation (EU) 2017/xxx, Annex IIIA, appendix 4, point 2, Version 07 Jun 17
qmaw,i | instantaneous intake air mass flow rate [kg/s] | Commission Regulation (EU) 2017/xxx, Annex IIIA, appendix 4, point 2, Version 07 Jun 17
qmew,i | instantaneous exhaust mass flow rate [kg/s] | Commission Regulation (EU) 2017/xxx, Annex IIIA, appendix 4, point 2, Version 07 Jun 17
qmf,i | instantaneous fuel mass flow rate [kg/s] | Commission Regulation (EU) 2017/xxx, Annex IIIA, appendix 4, point 2, Version 07 Jun 17
qvs | volume flow rate of the system [l/min] | Commission Regulation (EU) 2017/xxx, Annex IIIA, appendix 1, point 2, Version 07 Jun 17
r | cross-correlation coefficient | Commission Regulation (EU) 2017/xxx, Annex IIIA, appendix 4, point 2, Version 07 Jun 17
r2 | coefficient of determination | Commission Regulation (EU) 2017/xxx, Annex IIIA, appendix 2, point 2, Version 07 Jun 17
r2 | coefficient of determination | Commission Regulation (EU) 2017/xxx, Annex IIIA, appendix 3, point 2, Version 07 Jun 17
r2 | coefficient of determination | Commission Regulation (EU) 2017/xxx, Annex IIIA, appendix 4, point 2, Version 07 Jun 17
RCDA | Charge-depleting actual range | Commission Regulation (EU) 2017/xxx, Annex XXI, point 4, Version 07 Jun 17
re | density of the exhaust | Commission Regulation (EU) 2017/xxx, Annex IIIA, appendix 4, point 2, Version 07 Jun 17
rgas | density of the exhaust component “gas” | Commission Regulation (EU) 2017/xxx, Annex IIIA, appendix 4, point 2, Version 07 Jun 17
rh | hydrocarbon response factor | Commission Regulation (EU) 2017/xxx, Annex IIIA, appendix 4, point 2, Version 07 Jun 17
roadgrade,1(d) | smoothed road grade at the discrete way point under consideration d after the first smoothing run [m/m] | Commission Regulation (EU) 2017/xxx, Annex IIIA, appendix 7a, point 35, Version 07 Jun 17
roadgrade,2(d) | smoothed road grade at the discrete way point under consideration d after the second smoothing run [m/m] | Commission Regulation (EU) 2017/xxx, Annex IIIA, appendix 7a, point 35, Version 07 Jun 17
RPA | Relative Positive Acceleration | Commission Regulation (EU) 2017/xxx, Annex IIIA, appendix 7a, point 31, Version 07 Jun 17
rpm | revolutions per minute | Commission Regulation (EU) 2017/xxx, Annex IIIA, appendix 1, point 2, Version 07 Jun 17
rpm | revolutions per minute | Commission Regulation (EU) 2017/xxx, Annex IIIA, appendix 4, point 2, Version 07 Jun 17
s | second | Commission Regulation (EU) 2017/xxx, Annex IIIA, appendix 1, point 2, Version 07 Jun 17
s | second | Commission Regulation (EU) 2017/xxx, Annex IIIA, appendix 2, point 2, Version 07 Jun 17
s | second | Commission Regulation (EU) 2017/xxx, Annex IIIA, appendix 4, point 2, Version 07 Jun 17
sin | trigonometric sine function | Commission Regulation (EU) 2017/xxx, Annex IIIA, appendix 7a, point 35, Version 07 Jun 17
SPF | Standardised Power Frequency distribution
t | time [s] | Commission Regulation (EU) 2017/xxx, Annex IIIA, appendix 4, point 15, Version 07 Jun 17
t | time passed since test start [s] | Commission Regulation (EU) 2017/xxx, Annex IIIA, appendix 7a, point 35, Version 07 Jun 17
t0 | time point of gas flow switching [s] | Commission Regulation (EU) 2017/xxx, Annex IIIA, appendix 2, point 2, Version 07 Jun 17
t0 | time passed at the measurement directly located before the respective way point d [s] | Commission Regulation (EU) 2017/xxx, Annex IIIA, appendix 7a, point 35, Version 07 Jun 17
t1,j | first second of the jth averaging window [s] | Commission Regulation (EU) 2017/xxx, Annex IIIA, appendix 4, point 15, Version 07 Jun 17
t10 | time point of 10% response of the final reading | Commission Regulation (EU) 2017/xxx, Annex IIIA, appendix 2, point 2, Version 07 Jun 17
t2,j | last second of the jth averaging window [s] | Commission Regulation (EU) 2017/xxx, Annex IIIA, appendix 4, point 15, Version 07 Jun 17
T4253H | compound data smoother | Commission Regulation (EU) 2017/xxx, Annex IIIA, appendix 7a, point 31, Version 07 Jun 17
t50 | time point of 50% response of the final reading | Commission Regulation (EU) 2017/xxx, Annex IIIA, appendix 2, point 2, Version 07 Jun 17
t90 | time point of 90% response of the final reading | Commission Regulation (EU) 2017/xxx, Annex IIIA, appendix 2, point 2, Version 07 Jun 17
tbd | to be determined | Commission Regulation (EU) 2017/xxx, Annex IIIA, appendix 2, point 2, Version 07 Jun 17
tc,j | Time share of the wheel power class j, [%]
te | end time of the WLTC phase p, [s]
The equation of a1 is deleted from Appendix 6, and the equation of a1 is in point 3.1.3 of Appendix7b in M11 version. But that is different from in Appendix 6 in M10 version. How should a1 is calculated?
ti | Total time in step i, [s]
ti,j | total time in step i considering window j [s] | Commission Regulation (EU) 2017/xxx, Annex IIIA, appendix 4, point 15, Version 07 Jun 17
TM | Test mass of the vehicle | Commission Regulation (EU) 2017/xxx correcting act, point 2a, Version 10 Nov 16
TM | Test mass of the vehicle, [kg]; to be specified per section: real test weight in PEMS test, NEDC inertia class weight or WLTP test masses in the de-normalization of the standard power frequency(TML, TMH or TMind)
tol1 | primary tolerance | Commission Regulation (EU) 2017/xxx, Annex IIIA, appendix 7a, point 40, Version 07 Jun 17
tol2 | secondary tolerance | Commission Regulation (EU) 2017/xxx, Annex IIIA, appendix 7a, point 40, Version 07 Jun 17
ts | Start time of the WLTC phase p, [s]
ugas | u value of the exhaust component “gas” | Commission Regulation (EU) 2017/xxx, Annex IIIA, appendix 4, point 2, Version 07 Jun 17
v | vehicle speed [km/h] | Commission Regulation (EU) 2017/xxx, Annex IIIA, appendix 4, point 15, Version 07 Jun 17
v(t) | vehicle speed at a data point t [km/h] | Commission Regulation (EU) 2017/xxx, Annex IIIA, appendix 7a, point 35, Version 07 Jun 17
V_eng_max | maximum engine volume of all vehicles within the PEMS test family | Commission Regulation (EU) 2017/xxx, Annex IIIA, appendix 4, point 26, Version 07 Jun 17
v3s,k | 3 seconds moving average of the vehicle velocity in time step k, [km/h]
vi | Actual vehicle speed in time step i, [km/h]
vi | instantaneous vehicle speed [km/h] | Commission Regulation (EU) 2017/xxx, Annex IIIA, appendix 7a, point 35, Version 07 Jun 17
vref | Reference velocity for Pdrive | Commission Regulation (EU) 2017/xxx correcting act, point 2a, Version 10 Nov 16
vref | Reference velocity for Pdrive , [70 km/h]
Vs | system volume [l] | Commission Regulation (EU) 2017/xxx, Annex IIIA, appendix 1, point 2, Version 07 Jun 17
w | weighing factor for windows | Commission Regulation (EU) 2017/xxx, Annex IIIA, appendix 4, point 15, Version 07 Jun 17
x | independent variable or reference value | Commission Regulation (EU) 2017/xxx, Annex IIIA, appendix 2, point 2, Version 07 Jun 17
x | actual value of the reference signal | Commission Regulation (EU) 2017/xxx, Annex IIIA, appendix 3, point 2, Version 07 Jun 17
y | dependent variable or measured value | Commission Regulation (EU) 2017/xxx, Annex IIIA, appendix 2, point 2, Version 07 Jun 17
y | actual value of the signal under validation | Commission Regulation (EU) 2017/xxx, Annex IIIA, appendix 3, point 2, Version 07 Jun 17
α | molar hydrogen ratio (H/C) | Commission Regulation (EU) 2017/xxx, Annex IIIA, appendix 4, point 2, Version 07 Jun 17
β | molar carbon ratio (C/C) | Commission Regulation (EU) 2017/xxx, Annex IIIA, appendix 4, point 2, Version 07 Jun 17
γ | molar sulphur ratio (S/C) | Commission Regulation (EU) 2017/xxx, Annex IIIA, appendix 4, point 2, Version 07 Jun 17
Δ | difference | Commission Regulation (EU) 2017/xxx, Annex IIIA, appendix 4, point 15, Version 07 Jun 17
Δ | difference | Commission Regulation (EU) 2017/xxx, Annex IIIA, appendix 7a, point 31, Version 07 Jun 17
δ | molar nitrogen ratio (N/C) | Commission Regulation (EU) 2017/xxx, Annex IIIA, appendix 4, point 2, Version 07 Jun 17
Δtt,i | transformation time t of the analyser [s] | Commission Regulation (EU) 2017/xxx, Annex IIIA, appendix 4, point 2, Version 07 Jun 17
Δtt,m | transformation time t of the exhaust mass flow meter [s] | Commission Regulation (EU) 2017/xxx, Annex IIIA, appendix 4, point 2, Version 07 Jun 17
ε | molar oxygen ratio (O/C) | Commission Regulation (EU) 2017/xxx, Annex IIIA, appendix 4, point 2, Version 07 Jun 17
χmin | minimum value | Commission Regulation (EU) 2017/xxx, Annex IIIA, appendix 2, point 2, Version 07 Jun 17
| weighing factors for urban, rural and motorway shares | Commission Regulation (EU) 2017/xxx, Annex IIIA, appendix 4, point 15, Version 07 Jun 17
| distance of window j to the CO2 characteristic curve [%] | Commission Regulation (EU) 2017/xxx, Annex IIIA, appendix 4, point 15, Version 07 Jun 17
| severity index for urban, rural and motorway shares and the complete trip | Commission Regulation (EU) 2017/xxx, Annex IIIA, appendix 4, point 15, Version 07 Jun 17
| mass or particle number of the exhaust component “gas” [g] or [#] | Commission Regulation (EU) 2017/xxx, Annex IIIA, appendix 4, point 15, Version 07 Jun 17
| mass or particle number of the exhaust component “gas” in window j [g] or [#] | Commission Regulation (EU) 2017/xxx, Annex IIIA, appendix 4, point 15, Version 07 Jun 17
| distance-specific emission for the exhaust component “gas” [g/km] or [#/km] | Commission Regulation (EU) 2017/xxx, Annex IIIA, appendix 4, point 15, Version 07 Jun 17
| distance-specific emission for the exhaust component “gas” in window j [g/km] or [#/km] | Commission Regulation (EU) 2017/xxx, Annex IIIA, appendix 4, point 15, Version 07 Jun 17
| total time in step i [s] | Commission Regulation (EU) 2017/xxx, Annex IIIA, appendix 4, point 15, Version 07 Jun 17
| primary tolerance for the vehicle CO2 characteristic curve [%] | Commission Regulation (EU) 2017/xxx, Annex IIIA, appendix 4, point 15, Version 07 Jun 17
| secondary tolerance for the vehicle CO2 characteristic curve [%] | Commission Regulation (EU) 2017/xxx, Annex IIIA, appendix 4, point 15, Version 07 Jun 17
| duration of a test [s] | Commission Regulation (EU) 2017/xxx, Annex IIIA, appendix 4, point 15, Version 07 Jun 17
| average speed of windows [km/h] | Commission Regulation (EU) 2017/xxx, Annex IIIA, appendix 4, point 15, Version 07 Jun 17
| actual vehicle speed in time step i [km/h] | Commission Regulation (EU) 2017/xxx, Annex IIIA, appendix 4, point 15, Version 07 Jun 17
| average vehicle speed in window j [km/h] | Commission Regulation (EU) 2017/xxx, Annex IIIA, appendix 4, point 15, Version 07 Jun 17
| average speed of the Low Speed phase of the WLTP cycle | Commission Regulation (EU) 2017/xxx, Annex IIIA, appendix 4, point 15, Version 07 Jun 17
| average speed of the Extra High Speed phase of the WLTP cycle | Commission Regulation (EU) 2017/xxx, Annex IIIA, appendix 4, point 15, Version 07 Jun 17
| weighing factor of window j | Commission Regulation (EU) 2017/xxx, Annex IIIA, appendix 4, point 15, Version 07 Jun 17
Average emission value of an exhaust gas component in the wheel power class j, [g/s]; for PN in [#/s]
Weighted emission value of an exhaust gas component “gas” for the subsample of all seconds i with vi < 60 km/h, [g/s]; for PN in [#/s]
Average vehicle speed in the wheel power class j, km/h
Weighted vehicle speed in the wheel power class j, [km/h]
| acceleration in time step i [m/s2] | Commission Regulation (EU) 2017/xxx, Annex IIIA, appendix 7a, point 31, Version 07 Jun 17
| positive acceleration greater than 0.1 m/s2 [m/s2] | Commission Regulation (EU) 2017/xxx, Annex IIIA, appendix 7a, point 31, Version 07 Jun 17
| positive acceleration greater than 0.1 m/s2 in time step i considering the urban, rural and motorway shares [m/s2] | Commission Regulation (EU) 2017/xxx, Annex IIIA, appendix 7a, point 31, Version 07 Jun 17
| acceleration resolution [m/s2] | Commission Regulation (EU) 2017/xxx, Annex IIIA, appendix 7a, point 31, Version 07 Jun 17
| distance covered in time step i [m] | Commission Regulation (EU) 2017/xxx, Annex IIIA, appendix 7a, point 31, Version 07 Jun 17
| distance covered in time step i considering the urban, rural and motorway shares [m] | Commission Regulation (EU) 2017/xxx, Annex IIIA, appendix 7a, point 31, Version 07 Jun 17
| relative positive acceleration for urban, rural and motorway shares [m/s2 or kWs/(kg*km)] | Commission Regulation (EU) 2017/xxx, Annex IIIA, appendix 7a, point 31, Version 07 Jun 17
| duration of the urban, rural and motorway shares and the complete trip [s] | Commission Regulation (EU) 2017/xxx, Annex IIIA, appendix 7a, point 31, Version 07 Jun 17
| vehicle speed [km/h] | Commission Regulation (EU) 2017/xxx, Annex IIIA, appendix 7a, point 31, Version 07 Jun 17
| actual vehicle speed in time step i [km/h] | Commission Regulation (EU) 2017/xxx, Annex IIIA, appendix 7a, point 31, Version 07 Jun 17
| actual vehicle speed in time step i considering the urban, rural and motorway shares [km/h] | Commission Regulation (EU) 2017/xxx, Annex IIIA, appendix 7a, point 31, Version 07 Jun 17
| average vehicle speed for urban, rural and motorway shares [km/h] | Commission Regulation (EU) 2017/xxx, Annex IIIA, appendix 7a, point 31, Version 07 Jun 17
| 95th percentile of the product of vehicle speed and positive acceleration greater than 0.1 m/s2 for urban, rural and motorway driving [m2/s3 or W/kg] | Commission Regulation (EU) 2017/xxx, Annex IIIA, appendix 7a, point 40, Version 07 Jun 17
| relative positive acceleration for urban, rural and motorway driving [m/s2 or kWs/(kg*km)] | Commission Regulation (EU) 2017/xxx, Annex IIIA, appendix 7a, point 40, Version 07 Jun 17
is the distance share of usage of the internal combustion engine for an OVC-HEV over the RDE trip
is the distance driven [km], with the internal combustion engine on for an OVC-HEV over the RDE trip
is the distance driven [km], with the internal combustion engine off for an OVC-HEV over the RDE trip
is the final RDE distance-specific mass of gaseous pollutants [mg/km] or particle number [#/km]
is the distance-specific mass of gaseous pollutant [g/km] or particle number [#/km] emissions, emitted over the complete RDE trip and prior to any correction in accordance with this Appendix
is the distance-specific mass of CO2 [g/km], emitted over the RDE trip
is the distance-specific mass of CO2 [g/km], emitted over the WLTC cycle
is the distance-specific mass of CO2 [g/km], emitted over the WLTC cycle for an OVC-HEV vehicle tested on its charge sustaining mode
ratio between the CO2 emissions measured during the RDE test and the WLTP test
is the result evaluation factor calculated for the RDE trip
|  | is the first parameter of the function used to calculate the result evaluation | factor
is the second parameter of the function used to calculate the result evaluation factor