## Sample Acceptance
Group | Item | Value | Acceptance Criteria / Comments
General Info | Date: | 2018-12-11
| Location of test: | Trofarello
| Country of registration (in EU only): | Italy | Vehicle shall be registered in EU
| VIN: | ZFA31200003A16292 | Valid VIN
| Registration plate number: | FM 755 YK
| Mileage: | 3001 | between 3'000km and 10'000km
| Date of first registration: | 2018-01-16 | between 6 months ago and 5 years ago
| Vehicle has only one owner | YES
| How much the vehicle has been used for Urban | 30%
| How much the vehicle has been used for Rural | 30%
| How much the vehicle has been used for Motorway | 30%
| Was the vehicle used for one of the following? | Rental Car | Select first from the top
| Did you use the vehicle in a non EU country? | NO
Service History | Is the vehicle involved in a recall or service campaign? | NO | excluded is not repaired yet
| Did the odometer not work for a long time? | NO
| Has the vehicle carried heavy loads over the specifications of the manufacturer? | NO
| Have there been unauthorised major engine or vehicle repairs? | NO
| Has there been a power increase/tuning? | NO
| Was any part of the emissions ATS replaced? | NO
| Was any part of the emissions ATS removed? | NO
| Have you installed any unauthorised devices (Urea killer, emulator, etc) | NO
| Was the vehicle involved in a serious accident? | YES | Provide a list of damage and repairs done afterwards
| Have you used the car with a wrong fuel type (i.e. gasoline instead of diesel) in the past? | NO
| Have you used non-commercially available EU-quality fuel (black market, specifically blended fuel?) | NO
| Has the vehicle been maintained according to the manufacturer's recommendations? | YES
| Full service and repair history including any re-works | FULLY
Visual Inspection | Fuel tank level (full / empty) | 4/4
| Are there any warning light activated on the instrument panel? | NO | (Malfunction Indication Light, AdBlue, etc.).
| Are the SCR and MIL lights on after key-on? | NO
| Any leak between exhaust manifold and catalytic converter | NO | Check and document with photos
| Exhaust Components | OK | Check and document with photos
| Drive belts & cooler cover | OK | Check and document with photos
| Vacuum hoses and electrical wiring | OK | Check and document with photos
| Injection valves / cabling | OK | Check and document with photos
| Ignition cable (gasoline) | OK | Check and document with photos
| EGR & Catalyst, Particle Filter (cable, wires, sensors) | OK | Check and document with photos
| Safety condition (Tyres, vehicle's body, electrical and braking system) | OK | Check and document with photos
| Air filter and oil filter (contamination and damage) | OK | It is possible to change them if contaminated or reccomended change in 800km
| Are wheels (front & rear) freely moveable? | YES
| Semi-trailer (Are there electric cables for semi-trailer connection, where required? ) | YES | Check and document with photos
Maintenance | Scheduled Service in less than 800km | NO | It is possible to poerform the service to fix it
| Has been applied any permanent aerodynamic modification in aftermarket? | NO | In case of removable parts, remove it before test
| Check fluid levels | YES
| Fuel/Oil/coolant sample | NO
| OBD diagnosis (after the emissions test) | NO
| Read Diagnostic Trouble Codes & Print error log | NO

## Input Data
Vehicle Information |  |  | Engine Information |  |  | Transmission Information |  |  | Procedure description
VIN | ZFA31200003A16292 |  | Engine position | FRONT |  | Transmission type | MANUAL
TA Number | A007308RM18 |  | Engine Type | ICE |  | n. of gears | 5 |  | Coast down
Vehicle Plate | FM 755 YK |  | Combustion Type | Spark-ignition engine |  | Gear ratio | 4.1/2.16/1.34/0.97/0.77
Car Maker | FCA |  | Cycle type | Otto |  | Final ratio | 3.87
Model | Panda |  | Fuel Type | Gasoline |  | Max Speed |  | km/h
Variant | 0.9 TwinAir |  | Cylinder Number | 2
Powered Axles | FRONT |  | Cylinder Nr/Position | in-line |  | ATS Information
Lenght, Overall | 3660 | mm | Engine displacement | 875 | cm3 | EGR System | NO |  | Dyno Settings
Width, Overall | 1650 | mm | Bore | 80.5 | mm | Tri-Way Catalist | YES
Height, Overall | 1550 | mm | Stroke | 86 | mm | Nox Filter | NO
Wheelbase | 2300 | mm | Camshaft | Single Overhead Camshaft |  | Particular Filter | NO
Front Track | 1410 | mm | Valve Nr per Cylinder | 4
Rear Track | 1410 | mm | Charging type /Turbo Nr | Turbocharger |  | Homologation Information
Front Tyre | 175/65 R14 |  | Injection type | Multi Port Fuel Injection |  | Emission Level | Euro 6b |  | CD - CS Mode
Rear Tyre | 185/55 R14 |  | Rated Engine Power | 63 | kW | Type-approval CO2 emissions | 99 | g/km
|  |  | Rated engine speed | 5500 | rpm | F0 (default 156.1) | 85.8 | Nm
Vehicle Weight Information |  |  | Max Torque | 145 | Nm | F1 (default 0) | 0 | Nm/km/h
Unladen Mass | 955 | kg | Engine speed at max torque | 1900 | rpm | F2 (default 0.0465) | 0.0393 | N/(km/h)^2
Laden Mass | 1455 | kg | Idle Speed | 850 | rpm | Interpolation Family ID
Mass in Running order (DIN70020) | 955 | kg | Battery Voltage for REESS | n.a. | V | WLTC Class Vehicle | Class3 |  | Turn-off auxiliaries
Test Mass | 1131 | kg | Electric Energy Consumption | n.a. | Wh/km | PEMS Family ID
Actual Mass | 1131 | kg | Electric Range (mixed) | n.a. | Km | ATCT Family ID
|  |  | Electric Range (city) | n.a. | Km | Road Load Family ID
|  |  | EAER | n.a. | Km
Testing mode ICE and NOVC-HEV
Note on N16: Charge Depleting - Charge Sustaining
Note on B24: see Reg 1151/2017, CoC, point 13.2
Note on F26: Equivalent All Electric Range
DISCLAIMER: Data reported is only a compilation guideline for the user

## Acronyms
ACRONYMS |  | password: GNCAP
Acronyms | Description
AER | All-Electric Range
ASM | Additional Safety Margin
AT | Automatic Transmission
ATS | After-treatment System
ATCT | Ambient Temperature Correction Test
CD | Charge-depleting (operating condition)
CIE | Compression-Ignition Engine
CNG | Compressed Natural Gas (Methane)
CoC | Certificate of Conformity
CR | Common Rail
CS | Charge-sustaining (operating condition)
CVT | Continuous Variable Transmission
DCT | Dual Clutch Transmission
DF | Deterioration Factor
DPF | Diesel Particulate Filter
DOHC | Double Over-Head Camshaft
EAER | Equivalent All-Electric Range
EUDC | Extra-Urban Driving Cycle
EGR HP | Exhaust Gas Recirculation - High Pressure
EGR LP | Exhaust Gas Recirculation - Low Pressure
EV | Electric Vehicle
FCF | Family Correction Factor
FCHV | Fuel Cell Hybrid Vehicle
GPF | Gasoline Particulate Filter
GDI | Gasoline Direct Injection (Engine)
HEV | Hybrid Electric Vehicle
HV | Hybrid Vehicle
ICE | Internal Combustion Engine
ID | Identification Number
Ki family | Periodically regenerating systems (Ki) family
LPG | Liquified Petroleum Gas
LNT | Lean Nox Trap
MPI | Multi-Point Injection (Engine)
MRO | Mass in Running Order
MT | Manual Transmission
NA | Naturally Aspirated (Engine)
NEDC | New European Driving Cycle
NOVC-FCHV | Not Off-Vehicle Charged (Fuel Cell Hybrid Vehicle)
NOVC-HEV | Not Off-Vehicle Charged (Hybrid Electric Vehicle)
OEM | Original Equipment Manufacturer
OHC | Over-Head Camshaft
OHV | Over-Head Valves (camshaft into Crankcase)
OVC-FCHV | Off-Vehicle Charged (Fuel Cell Hybrid Vehicle)
OVC-HEV | Off-Vehicle Charged (Hybrid Electric Vehicle)
PEMS | Portable Emission Measurement System
PER | Pure Electric Range
PEV | Plug-in Electriv Vehicle
PHEV | Plug-in Hybrid Electriv Vehicle
PIE | Positive Ignition Engine
RDE | Real Drive Emission
REESS | Rechargeable Electric Energy Storage System
RPM | Round per minute
RRC | Rolling Resistence Coefficient
SC | Supercharger
SCR | Selective Catalyst Reaction
SCRoF | SCR on filter
TA | Type Approval
TC | Turbocharger
UDC | Urban Driving Cycle
VIN | Vehicle Identification Number
WLTC | Worldwide-Harmonized Light-Vehicles Test Cycle
WLTP | Worldwide-Harmonized Light-Vehicles Test Procedures

## Lists (hidden)
Countries
Albania
Andorra
Armenia
Austria
Azerbaijan
Belarus
Belgium
Bosnia and Herzegovina
Bulgaria
Croatia
Cyprus
Czech Republic
Denmark
Estonia
Finland
France
Georgia
Germany
Greece
Hungary
Iceland
Ireland
Italy
Kazakhstan
Kosovo
Latvia
Liechtenstein
Lithuania
Luxembourg
Macedonia
Malta
Moldova
Monaco
Montenegro
Netherlands
Norway
Poland
Portugal
Romania
Russia
San Marino
Serbia
Slovakia
Slovenia
Spain
Sweden
Switzerland
Turkey
Ukraine
United Kingdom (UK)
Vatican City (Holy See)
Outside EU