## OVERALL_RATING
Mitsubishi Outlander

	Clean Air Index / 3.9		Energy Efficiency Index / 3.0		Greenhouse Gas Index / 4.0
	32.6		40.5
	WLTC	5.0	Energy Consumption / (WLTC-cold 14o C)	2.9	WLTC	2.3
	WLTC-CAT	0.0	Energy Consumption / (WLTC-cold -7o C)	0.0	WLTC-CAT	1.3
	WLTC-warm	7.0	Energy Consumption / (WLTC-warm)	5.0	WLTC-warm	3.2
	BAB130	0.0	Energy Consumption / (BAB130)	0.1	BAB130	1.5
	PEMS+ cold engine 1	2.8	PEMS+ cold engine1	-	PEMS+ cold engine 1	-
	PEMS+ cold engine 2	2.7	PEMS+ cold engine2	-	PEMS+ cold engine 2	-
	PEMS light test	2.9			PEMS light test	-
	PEMS heavy test	0.0			PEMS heavy test	-
	PEMS 8km (1)	3.6	Driving Range 1)		PEMS 8km (1)	-
	PEMS Congestion	2.0	Driving Resistance 1)
Total Score
Max Points available
Index	3.9		3.0		4.0
Weighting Factors	33.3		33.3		33.3
Weighted Overall Index	3.6					2.0

			Stars	Threshold
			5.0	9.0
			4.5	8.0
			4.0	7.0
			3.5	6.0
			3.0	5.0
			2.5	4.0
			2.0	3.0
			1.5	2.0
			1.0	1.0
			0.0	0.0

RATING REQUIREMENTS 2021
	9.0		7.5		4.0					0
	7.0		6.0		3.0					0
	5.0		4.5		2.0					0
	3.0		3.0		1.0					1
	1.0		1.5		0.0					1

1): test not operational yet					2

	TEST DETAILS
	Vehicle	Mitsubishi		Outlander
	Specs (cc/kW)	2400	cc	165	kW
	Applies to VIN:	JMBXDGG3WKZ006831
	Powerunit(s)	Petrol PHEV
	Actual mass (kg)	1940
	Average Energy Use (Lab tests)			Driving Range (avg Lab tests)
	liquid fuel	8.80	l/100km
	gaseous fuel	74.08	kg/100km
	electric energy	8.80	kWh/100km
	Worst case Energy Use (Lab tests)			Driving range (worst case Lab tests)
	liquid fuel	26.40	l/100km
	gaseous fuel	91.47	kg/100km
	electric energy	26.40	kWh/100km

## Clean_Air
				1
1. Pollutants			Test Results		Test Results		Limits		Max score
			CS mode		CD mode
			Value	Points	Value	Points	lower	upper
1.1	Regulatory Tailpipe Emission Lab Tests		0.76		0.24
WLTC		max points		10		10
(14 degr C)	NMHC	mg/km	11.2	1.6	3.8	1.9	0.0	58.0	2	1.673516969
	NOx	mg/km	6.8	2.7	1.2	2.9	0.0	60.0	3	2.728959799
	NO2	mg/km	0.2	0.0	0.4	0.0	0.0	20.0	0
	NH3	mg/km	9.3	0.1	2.7	0.7	0.0	10.0	1	0.225786723
	CO	mg/km	312.3	0.4	103.4	0.8	0.0	500.0	1	0.475310783
	PM	mg/km	0.6	0.0	1.0	0.0	0.0	4.5	0
11.24201084	PN	10.96728398	1.75E+11	0.284	9.27E+10	0.429	0.0E+00	6.0E+11	3	0.318529591
total				5.0		6.8				5.422103866
WLTC-CAT		max points		10
(-7 degr C)	NMHC	mg/km	52.7	0.6			0.0	76.6	2
	NOx	mg/km	2.5	2.9			0.0	79.2	3
	NO2	mg/km	0.1	0.0			0.0	26.4	0
	NH3	mg/km	7.9	0.4			0.0	13.2	1
	CO	mg/km	1133.0	-0.7			0.0	660.0	1
	PM	mg/km	0.2	0.0			0.0	5.9	0
11.53117461	PN		3.40E+11	0.131			0.00E+00	7.9E+11	3
total				0.0
WLTC-warm		max points		10
(warm)	NMHC	mg/km	0.5	2.0			0.0	58.0	2
	NOx	mg/km	3.8	2.8			0.0	60.0	3
	NO2	mg/km	0.0	0.0			0.0	20.0	0
	NH3	mg/km	0.1	1.0			0.0	10.0	1
	CO	mg/km	125.4	0.7			0.0	500.0	1
	PM	mg/km	0.4	0.0			0.0	4.5	0
10.88874096	PN		7.74E+10	0.471			0.0E+00	6.0E+11	3
total				7.0
1.2	Regulatory performance PEMS+
PEMS+ cold engine 1		max points		5		5
	HC	mg/km					0.0	76.6
	NOx	mg/km	3.9	1.9	2.3	1.9	0.0	79.2	2	1.910721601
	NO2	mg/km					0.0	26.4	0
	NH3	mg/km					0.0	13.2	0
	CO	mg/km	218.6	0.7	183.3	0.7	0.0	660.0	1	0.681550742
	PM	mg/km					0.0	5.9	0
11.24941628	PN	11.30913359	1.78E+11	0.187	2.04E+11	0.165	0.0E+00	7.9E+11	2	0.181506846
Regulatory performance PEMS+				2.8		2.8				2.773779188
PEMS+ cold engine 2		max points		5
	HC	mg/km					0.0	76.6
	NOx	mg/km	3.7	1.9			0.0	79.2	2	1.449979497
	NO2	mg/km					0.0	26.4	0
	NH3	mg/km					0.0	13.2	0
	CO	mg/km	200.6	0.7			0.0	660.0	1	0.529618097
	PM	mg/km					0.0	5.9	0
11.39419365	PN		2.48E+11	0.135			0.0E+00	7.9E+11	2	0.103053419
Regulatory performance PEMS+				2.7					2.082651013

1.3	Robustness
BAB130		max points		10
	NMHC	mg/km	2.1	1.9			0.0	58.0	2
	NOx	mg/km	3.4	2.8			0.0	60.0	3
	NO2	mg/km	0.1	0.0			0.0	20.0	0
	NH3	mg/km	10.6	-0.1			0.0	10.0	1
	CO	mg/km	2767.2	-4.5			0.0	500.0	1
	PM	mg/km	0.3	0.0			0.0	4.5	0
11.18989472	PN		1.55E+11	0.311			0.0E+00	6.0E+11	3
				0.0
PEMS light test		max points		5		5
	NMHC	mg/km					0.0	76.6	0
	NOx	mg/km	2.0	2.25	0.7	2.25	0.0	79.2	2.25	2.25
	NO2	mg/km					0.0	26.4	0
	NH3	mg/km					0.0	13.2	0
	CO	mg/km	104.0	0.50	205.9	0.00	0.0	660.0	0.5	0.380402598
	PM	mg/km					0.0	5.9	0
11.48952844	PN	10.97071812	3.09E+11	0.115	9.35E+10	0.321	0.0E+00	7.9E+11	2.25	0.163804246
				2.9		2.6				2.794206844					Test	Upper limit	Distribution of points
PEMS heavy test		max points		8		8					Light test	Same as PEMS+	100% of the points when result is lower than PEMS+ regular result
	NMHC	mg/km					0.0	76.6	0					50% of the points when result is between PEMS+ regular result and PEMS+ limit
3.60	NOx	mg/km	1.7	1.80	4.2	0.00	0.0	79.2	3.6	1.369449354					No points when PEMS+ limits are exceeded
	NO2	mg/km					0.0	26.4	0					Heavy test	Same as PEMS+	100% of the points when result is between PEMS+ regular result and lower than PEMS+ regular limits
	NH3	mg/km					0.0	13.2	0					0-100% of the points (sliding scale), depending on the location between the PEMS+ regular limits and and the PEMS+ heavy limits
-12.84	CO	mg/km	6286.6	0.00	4819.5	0.00	0.0	660.0	0.8	0					No points when PEMS+ heavy limits (CF2.1) regular are exceeded or when the PEMS+ regular test has 0 points
	PM	mg/km					0.0	5.9	0					Heavy test and short trip with cold start	Conformity factor of 2,1 instead of 1.5	100% of the points when result is between PEMS+ regular result and below PEMS+ regular limits
10.72925653	PN	10.9191564	5.36E+10	0.666	8.30E+10	0.546	0.0E+00	7.9E+11	3.6	0.637366061					Gross excess limit	0-100% of the points (sliding scale), depending on the location between the PEMS+ regular limits and and the PEMS+ heavy gross excess limits
				0.0		0.0				0					No points when PEMS+ heavy gross excess limits are exceeded or when the PEMS+ regular test has 0 points
PEMS 8km (1)		max points		5		2.5
(cold start / short trip)	NOx	mg/km	6.8	1.06	0.0	1.12	0.0	79.2	1.125	1.076205568
	CO	mg/km	382.3	0.15	0.0	0.25	0.0	660.0	0.25	0.176547156
11.49442686	PN		3.12E+11	6.82E-01	1.00E-05	1.13E+00	0.0E+00	7.9E+11	1.125	0.787613526
PEMS 8km (2)	NOx	mg/km	5.3	1.08			0.0	79.2	1.125	0.817995501
(cold start / short trip)	CO	mg/km	405.7	0.15			0.0	660.0	0.25	0.112247919
11.63385911	PN		4.30E+11	0.51			0.0E+00	7.9E+11	1.125	0.390791301
				3.6		2.5				3.361400971
PEMS Congestion		max points		2			max	avg
	NMHC	mg/s					0
	NOx AVG	mg/s	0.0	1.0				0.5	1
	NOx MAX	mg/s	0.0	1.0				1.0	1
	NO2	mg/s					0
	NH3	mg/s					0
	CO	mg/s					0
	PM	mg/s					0
0	PN					0
				2.0		0.0

SUMMARY			CS MODE		CD Mode
			max	score	max	score
1.1	Regulatory Tailpipe Emission Lab Tests		30.0	12.0	10.0	6.7
1.2	Regulatory performance PEMS+		10.0	5.4	5.0	2.8
1.3	Robustness		30.0	8.4	15.5	5.0
TOTAL POINTS			70.0	25.8	30.5	14.5
SUB-SCORES (0-10pts)			3.70		4.80

TOTAL SCORE POLLUTANTS		(0-10pts)		3.9

## Efficiency
2. Efficiency			Test Results		Test Results		Limits		Max score
			CS mode		CD mode
			Value	Points	Value	Points	lower	upper
			0.76		0.24
2.1	Test cycle measurements
											Charge Depleting Mode
2.1.2	Energy Consumption (total)										2.1.2.1			2.1.2.2
		max points		40		10					Fuel Consumption (ICE liq. fuel)			Energy Consumption (Electr. mode)
Lab tests	WLTC cold (14 degr C)	kWh/100km	72.77	2.9	52.81	6.2	30.0	90.0	10	3.667178221	WLTC cold (14 degr C)	kWh/100km	26.40	WLTC cold (14 degr C)	kWh/100km	26.40
	WLTC cold (-7 degr C)	kWh/100km	91.47	0.0	0.00		30.0	90.0	10		WLTC cold (-7 degr C)	kWh/100km	0.00	WLTC cold (-7 degr C)	kWh/100km	0.00
	WLTC-warm	kWh/100km	59.85	5.0	0.00		30.0	90.0	10	30	WLTC-warm	kWh/100km	0.00	WLTC-warm	kWh/100km	0.00
PEMS	PEMS+ cold engine1	kWh/100km	70.07		59.39		30.0	90.0	0	33	PEMS+ cold engine1	kWh/100km	48.19	PEMS+ cold engine1	kWh/100km	11.20
	PEMS+ cold engine2	kWh/100km	72.01		0.00		30.0	90.0	0	34	PEMS+ cold engine2	kWh/100km	0.00	PEMS+ cold engine2	kWh/100km	0.00
robustness	Bab130	kWh/100km	89.62	0.1	0.00		30.0	90.0	10	32	Bab130	kWh/100km	0.00	Bab130	kWh/100km	0.00
	PEMS light test	kWh/100km	59.04		42.66		30.0	90.0	0	37	PEMS light test	kWh/100km	31.36	PEMS light test	kWh/100km	11.30
	PEMS heavy test	kWh/100km	102.63		88.80		30.0	90.0	0	38	PEMS heavy test	kWh/100km	80.00	PEMS heavy test	kWh/100km	8.80
	PEMS 8 minutes	kWh/100km	63.19		35.00		30.0	90.0	0	35	PEMS 8 km	kWh/100km	0.00	PEMS 8 km	kWh/100km	35.00
total				8.0		6.2			40		Lab test Average	kWh/100km	8.80	Lab test Average	kWh/100km	8.80
											Lab test Worst Case	kWh/100km	26.40	Lab test Worst Case	kWh/100km	26.40
2.2	Driving Range (lab test average)										Charge Sustaining Mode
	max points	0									2.1.2.1			2.1.2.2
	PHEV	km							0		Fuel Consumption (ICE liq. fuel)			Energy Consumption (Electr. mode)
	BEV	km							0		WLTC cold (14 degr C)	kWh/100km	72.77	WLTC cold (14 degr C)	kWh/100km	0.00
	CNG	km							0		WLTC cold (-7 degr C)	kWh/100km	91.47	WLTC cold (-7 degr C)	kWh/100km	0.00
	ICE	km							0		WLTC-warm	kWh/100km	59.85	WLTC-warm	kWh/100km	0.00
											PEMS+ cold engine1	kWh/100km	70.07	PEMS+ cold engine1	kWh/100km	0.00
											PEMS+ cold engine2	kWh/100km	72.01	PEMS+ cold engine2	kWh/100km	0.00
											Bab130	kWh/100km	89.62	Bab130	kWh/100km	0.00
											PEMS light test	kWh/100km	59.04	PEMS light test	kWh/100km	0.00
											PEMS heavy test	kWh/100km	102.63	PEMS heavy test	kWh/100km	0.00
total				0.0		0.0					PEMS 8 km	kWh/100km	63.19	PEMS 8 km	kWh/100km	0.00
											Lab test Average	kWh/100km	74.08	Lab test Average	kWh/100km	0.00
											Lab test Worst Case	kWh/100km	91.47	Lab test Worst Case	kWh/100km	0.00
2.3	Driving Resistance
	max points	0							0
	tbd								0
	tbd								0
	tbe								0
total				0.0		0.0			0

SUMMARY			max points	scored points	max points	scored points
2.1	Test cycle measuments
2.1.2	Energy Consumption (total)		40.0	8.0	10.0	6.2
2.2	Driving Range (lab test average)
2.3	Driving Resistance
TOTAL (pts)			40.0	8.0	10.0	6.2
SUB-SCORES (0-10pts)			2.00		6.20

TOTAL SCORE EFFICIENCY				(0-10pts)		3.0

## Greenhouse
				1
3.Greenhouse gasses			Test Results		Test Results		Limits		Max score
			CS mode		CD mode
			Value	Points	Value	Points	lower	upper
3.1	Regulatory Tailpipe Emission Lab Tests		0.76		0.24					CO2 equivalent upstream
WLTC		max points		7		7					ICE Liquid Fuel		Factor	Electricity		Factor	ICE Gaseous Fuel		Factor
(14 degr C)	N2O	mg/km	0.8	0.9	0.4	0.9	0.0	6.2	1	0.887518821					#REF!		#REF!	#REF!		217.5	#REF!		#REF!
	CH4	mg/km	2.9	1.8	0.7	2.0	0.0	32.0	2	1.852469879					WLTC cold (14 degr C)	g/km	#REF!	WLTC cold (14 degr C)	g/km	#REF!	WLTC cold (14 degr C)	g/km	#REF!
	Total CO2	g/km	190.8	-0.4	69.3	2.4	0.0	175.0	4	0.302752255					WLTC cold (-7 degr C)	g/km	#REF!	WLTC cold (-7 degr C)	g/km	#REF!	WLTC cold (-7 degr C)	g/km	#REF!
	CO2 tailpipe	g/km					WLTC-warm	g/km	#REF!	WLTC-warm	g/km	#REF!	WLTC-warm	g/km	#REF!
	CO2-eq upstream	g/km					PEMS+ cold engine1	g/km	#REF!	PEMS+ cold engine1	g/km	#REF!	PEMS+ cold engine1	g/km	#REF!
total				2.3		5.3				3.042740954					PEMS+ cold engine2	g/km	#REF!	PEMS+ cold engine2	g/km	#REF!	PEMS+ cold engine2	g/km	#REF!
WLTC-CAT		max points		7		0					Bab130	g/km	#REF!	Bab130	g/km	#REF!	Bab130	g/km	#REF!
(-7 degr C)	N2O	mg/km	0.7	0.9	0.0		0.0	9.9	1					PEMS light test	g/km	#REF!	PEMS light test	g/km	#REF!	PEMS light test	g/km	#REF!
	CH4	mg/km	5.2	1.8	0.0		0.0	51.2	2					PEMS heavy test	g/km	#REF!	PEMS heavy test	g/km	#REF!	PEMS heavy test	g/km	#REF!
	Total CO2	g/km	238.6	-1.5	0.0		0.0	175.0	4					PEMS 8 minutes	g/km	#REF!	PEMS 8 minutes	g/km	#REF!	PEMS 8 minutes	g/km	#REF!
	CO2 tailpipe	g/km
	CO2-eq upstream	g/km
total				1.3
WLTC-warm		max points		7		0
(warm)	N2O	mg/km	0.7	0.9	0.0		0.0	6.2	1
	CH4	mg/km	1.1	1.9	0.0		0.0	32.0	2
	Total CO2	g/km	157.2	0.4	0.0		0.0	175.0	4
	CO2 tailpipe	g/km
	CO2-eq upstream	g/km
total				3.2
3.2	Regulatory performance PEMS+
PEMS+ cold engine 1		max points		0		0
	N2O	mg/km	0.0		0.0		0.0	9.3	0
	CH4	mg/km	n.a.		0.0		0.0	48.0	0
	Total CO2	g/km	n.a.		n.a.		0.0	262.5	0
	CO2 tailpipe	g/km
	CO2-eq upstream	g/km
				0.0
PEMS+ cold engine 2		max points		0		0
	N2O	mg/km	0.0		0.0		0.0	9.3	0
	CH4	mg/km	n.a.		0.0		0.0	48.0	0
	Total CO2	g/km	n.a.		0.0		0.0	262.5	0
	CO2 tailpipe	g/km
	CO2-eq upstream	g/km
Regulatory performance PEMS+				0.0

3.3	Robustness
BAB130		max points		7		0
	N2O	mg/km	0.0	1.0	0.0		0.0	6.2	1
	CH4	mg/km	4.0	1.7	0.0		0.0	32.0	2
	Total CO2	g/km	231.3	-1.3	0.0		0.0	175.0	4
	CO2 tailpipe	g/km
	CO2-eq upstream	g/km
				1.5	0.0
PEMS light test		max points		0
	N2O	mg/km	0.0		0.0		0.0	9.3	0
	CH4	mg/km	n.a.		0.0		0.0	48.0	0
	Total CO2	g/km	n.a.		n.a.		0.0	262.5	0
	CO2 tailpipe	g/km
	CO2-eq upstream	g/km
				0.0	0.0
PEMS heavy test		max points		0		0
	N2O	mg/km	0.0		0.0		0.0	9.3	0
	CH4	mg/km	n.a.		0.0		0.0	48.0	0
	CO2	g/km	n.a.		n.a.		0.0	262.5	0
	CO2 tailpipe	g/km
	CO2-eq upstream	g/km
				0.0	0.0
PEMS 8 minutes		max points		0		0
	N2O	mg/km	0.0		0.0		0.0	9.3	0
	CH4	mg/km	0.0		0.0		0.0	48.0	0
	CO2	g/km	n.a.		n.a.		0.0	262.5	0
	CO2 tailpipe	g/km
	CO2-eq upstream	g/km
				0.0	0.0

			CS MODE		CD Mode
SUMMARY			max	score	max	score
3.1	Regulatory Tailpipe Emission Lab Tests		21.0	6.8	7.0	5.3
3.2	Regulatory performance PEMS+		0.0	0.0	0.0	0.0
3.3	Robustness		7.0	1.4	0.0	0.0
TOTAL			28.0	8.2	7.0	5.3
SUB-SCORES (0-10pts)			2.90		7.60

TOTAL SCORE POLLUTANTS		(0-10pts)		4.0

## RESULTS
				Liquid fuel only	Electrical energy only			Gaseous fuel only				ICE	Electrical
CHARGE SUSTAINING MODE	RESULTS CHARGE SUSTAINING MODE			CO2 / tailpipe	CO2 RCB corr.	CO	NOx	NO	NO2	PN	PM	N2O	NH3	THC	CH4	Fuel Consumption	Energy Consumption from grid	Fuel consumpt.	Energy consumpt.	Gas Consumption	Board Comp. / fuel consumpt.	Board Comp. / energy consumpt.	Board Comp. / gas consumpt.	Driving Range / (ICE mode)	Driving Range / (electr. mode) / EAER
				g/km	g/km	mg/km	mg/km	mg/km	mg/km	#/km	mg/km	mg/km	mg/km	mg/km	mg/km	l/100km	kWh/100km	g/s	Wh/s	kg/100km	L/100km	kWh/100km	kg/100km	km	km
	Laboratory Tests	WLTC+ appr.	WLTC+ cold engine (14 degr C)	193.6	190.8	312.3	6.8	6.6	0.2	1.75E+11	0.6	0.8	9.3	14.1	2.9	8.4					8.5	25.6		558.0
			WLTC+ cold engine 2 (not rated)	193.3	184.6	297.5	0.6	0.6	0.0	1.49E+11	0.2	0.7	6.8	12.2	2.0	8.1					8.5	24.7		576.0
			WLTC+ cold engine average (not rated)	193.5	187.7	304.9	3.7	3.6	0.1	1.62E+11	0.4	0.8	8.1	13.1	2.4	8.3					8.5	25.2		567.0
			WLTC+ cold engine (-7 degr C)	235.6	238.6	1133.0	2.5	2.4	0.1	3.40E+11	0.2	0.7	7.9	58.0	5.2	10.6					10.2	33.7		443.0
		Robustness	WLTC+ warm engine	162.7	157.2	125.4	3.8	3.8	0.0	7.74E+10	0.4	0.7	0.1	1.7	1.1	6.9					7.2	20.0		655.5
			WLTC+ reg. warm engn. rep. (not rated)	186.9	163.9	258.2	7.0	7.0	0.0	1.15E+11	0.3	0.8	8.6	15.6	2.5	7.2					8.3	21.3		649.0
			BAB130 Motorway	236.8	231.3	2767.2	3.4	3.4	0.1	1.55E+11	0.3	0.0	10.6	6.2	4.0	10.4					10.2	33.5		453.0
	Real-World tests	Approval	PEMS+ Cold Engine 1	183.9	n.a.	218.6	3.9	2.1	1.8	1.78E+11	n.a.	0.0	n.a.	0.0	n.a.	8.1					7.8	23.5		579.0
			PEMS+ Cold Engine 2	189.0	n.a.	200.6	3.7	2.6	1.1	2.48E+11	n.a.	0.0	n.a.	0.0	n.a.	8.3					8.0	24.5		563.0
		Short urban trip	Short trip / cold start 1	165.5	n.a.	382.3	6.8	5.1	2.0	3.12E+11	n.a.	0.0	n.a.	0.0		7.3					n.a.	n.a.		642.7
			Short trip / cold start 2	158.1	n.a.	405.7	5.3	4.3	1.1	4.30E+11	n.a.	0.0	n.a.	0.0		7.0					n.a.	n.a.		672.8
		Robustness	Eco / light	155.1	n.a.	104.0	2.0	1.5	0.5	3.09E+11	n.a.	0.0	n.a.	0.0	n.a.	6.8					6.5	18.6		687.0
			Heavy Load	260.0	n.a.	6286.6	1.7	0.3	1.4	5.36E+10	n.a.	0.0	n.a.	0.0	n.a.	11.9					11.5	29.3		395.0
				g/s ↓	g/s ↓	mg/s ↓	mg/s ↓	mg/s ↓	mg/s ↓	#/s ↓		mg/s ↓		mg/s ↓
			Congestion MAX value	0.0	n.a.	0.0	0.0	0.0	0.0	9.34E+05	n.a.		n.a.		n.a.			0.0	0.1
			Congestion AVG value	0.0	n.a.	0.0	0.0	0.0	0.0	1.00E-05	n.a.		n.a.		n.a.			0.0	1.4
	DPF Regene-ration			g/km ↓	g/km ↓	mg/km ↓	mg/km ↓	mg/km ↓	mg/km ↓	#/km ↓	mg/km ↓	mg/km ↓	mg/km ↓	mg/km ↓	mg/km ↓
		Insert name of test with particle filter regeneration occurance
		Impact of regen. compared to the non-regenerating test [%]
				informative
CHARGE DEPLETING MODE	RESULTS CHARGE DEPLETION MODE			CO2 / tailpipe	CO2 RCB corr.	CO	NOx	NO	NO2	PN	PM	N2O	NH3	THC	CH4	Fuel Consumption	Energy Consumption from grid	Fuel consumpt.	Energy consumpt.	Gas Consumption	BC fuel consumpt.	BC energy consumpt.	BC gas consumpt.	Driving Range / (ICE mode)	Driving Range / (electr. mode) / EAER	Driving range electr. Mode (Pure EV)		Electr. energy consumpt. from battery
				g/km	g/km	mg/km	mg/km	mg/km	mg/km	#/km	mg/km	mg/km	mg/km	mg/km	mg/km	l/100km	kWh/100km	g/s	Wh/s	kg/100km	L/100km	kWh/100km	kg/100km	km	km	km		kWh/100km
	Laboratory Tests	WLTC+ appr.	WLTC+ cold engine CD sequence (14 degr C)	69.3	69.3	103.4	1.2	1.2	0.0	9.27E+10	1.0	0.4	2.7	4.6	0.7	3.1	26.4				3.0	24.3		n.a.	29.90	31.21		16.3

		Robustness

	Real-World tests	Approval	PEMS+ Cold Engine 1 CD	126.4	n.a.	183.3	2.3	1.3	1.0	2.04E+11					5.6	11.2				5.3	25.0				30.6		8.9

		Short urban trip	Short trip / cold start 1 CD	0.0	n.a.	0.0	0.0	0.0	0.0	1.00E-05					0.0	35.0					27.9

		Robustness	Eco / light CD	82.1	n.a.	205.9	0.7	0.4	0.3	9.35E+10					3.6	11.3				3.6	31.4				0.2		9.0
			Heavy Load CD	202.8	n.a.	4819.5	4.2	2.3	2.0	8.30E+10					9.3	8.8				9.2	28.7				48.6		7.0
				g/s ↓	g/s ↓	mg/s ↓	mg/s ↓	mg/s ↓	mg/s ↓	#/s ↓		mg/s ↓		mg/s ↓

				g/km ↓	g/km ↓	mg/km ↓	mg/km ↓	mg/km ↓	mg/km ↓	#/km ↓	mg/km ↓	mg/km ↓	mg/km ↓	mg/km ↓	mg/km ↓
	Regene-ration	Insert name of test with particle filter regeneration occurance
		Impact of regen. compared to the non-regenerating test [%]
				Liquid fuel only	Electrical energy only			Gaseous fuel only				ICE	Electrical
			EAER	29.9

## SPECS
Brand	Mitsubishi	e.g. Mercedes-Benz		Powertrain Type					Petrol PHEV	TRUE	1	Version	Euro 6b
Model:	Outlander	e.g. V-Class		ICE - Petrol					Diesel PHEV	FALSE	TRUE	2020.2.0.1	Euro 6c
Variant Name:	2.4	e.g. V250d 9gtronic		ICE - Diesel					0			Euro 6d-Temp
Test Reference Number:	21-MIT-0056	e.g. 20-FOR-0023		ICE - None					Euro 6d
Drivetrain:	4x4	e.g. 4x2		ICE - CNG - Monovalent
Drive axle (FWD/AWD/RWD):	AWD	e.g. RWD		ICE - CNG - Dual		Powertrain Type
Fuel Type:	PHEV	e.g. diesel		EV			Petrol Plug-in Hybrid
Primary fuel source (if applicable):	petrol	e.g. diesel					Diesel Plug-in Hybrid
Secondary fuel source (if applicable):	electric	e.g. electric
Fuel tank size liquid fuel (l)	47	e.g. 70
Fuel tank size gaseous fuel (kg)
Battery Size (kWh):	13.8
Published CO2 (WLTP), combined (g/km):	46	e.g. 132
Published Driving Range (km):
Gearbox type:	CVT	e.g. automatic
Chassis Version:	SUV	e.g. hatchback
Number of doors:	5	e.g. 5 doors
VIN tested vehicle:	JMBXDGG3WKZ006831	e.g. WDF44781313651756
Emission class and character:	Euro 6d-Temp	e.g. Euro 6d-Temp
Country of registration:	France	e.g. Germany
Engine code:	4B12; S61+Y61	e.g. 654
Engine volume (cm3):	2400	e.g. 1950
Engine power (kW):	165	e.g. 140
Torque (Nm):	220	e.g. 250
Tyre size (front and rear if different):	225/55R18	e.g. 245/45 R19 Y XL
Actual Vehicle Mass (kg) = CoC 13.2 - 75 kg	1940	e.g. 3100

## LIMITS_Clean_Air
Clean Air (Pollutants)

u p p e r l i m i t s (labtests)			gross excess		u p p e r l i m i t s (PEMS tests)			gross excess		u p p e r l i m i t s (extended bouderies)			gross excess		PEMS Congestion
	petrol	diesel	PHEV			petrol	diesel	PHEV			petrol	diesel	PHEV			max	avg
NMHC	58	58	69.6		NMHC	77	77	115		NMHC	76.56	76.56	114.84			mg/s	mg/s
NOx	60	60	72		NOx	79	79	119		NOx	79.2	79.2	118.8		NOx	1	0.5
NO2	20	20	24		NO2	26	26	40		NO2	26.4	26.4	39.6
NH3	10	10	12		NH3	13	13	20		NH3	13.2	13.2	19.8
CO	500	500	600		CO	660	660	990		CO	660	660	990
PM	4.5	4.5	5.4		PM	6	6	9		PM	5.94	5.94	8.91
PN	6.0E+11	6.0E+11	6.0E+12		PN	7.92E+11	7.92E+11	6.0E+12		PN	7.92E+11	7.92E+11	6.0E+12
					CF:	1.32				CF:	1.32
l o w e r l i m i t s (labtests)					l o w e r l i m i t s (PEMS tests)					l o w e r l i m i t s (WLTC CAT test, -7 C)
petrol AND diesel					petrol AND diesel					petrol AND diesel
HC		0				HC		0			HC		0
NOx		0				NOx		0			NOx		0
NO2		0				NO2		0			NO2		0
NH3		0				NH3		0			NH3		0
CO		0				CO		0			CO		0
PM		0				PM		0			PM		0
PN		0.0E+00				PN		0.0E+00			PN		0
					extended bouderies applicable to:
PHEV: EV RANGE (km)					WLTC CAT test, -7 C
petrol AND diesel					PEMS heavy test
lower limit		25					PEMS 8 km
upper limit		100
ICE FACTOR		80%

## LIMITS_Efficiency
Efficiency

Energy Consumption (total)
limits:			lower	upper	mid
Lab tests	WLTC cold (14 degr C)	kWh/100km	30.0	90.0	30.0
	WLTC cold (-7 degr C)	kWh/100km	30.0	90.0	30.0
	WLTC-warm	kWh/100km	30.0	90.0	30.0
	WLTC -eco	kWh/100km	30.0	90.0	30.0
	WLTC-sport	kWh/100km	30.0	90.0	30.0
PEMS	PEMS+	kWh/100km	30.0	90.0	30.0
robustness	Bab130	kWh/100km	30.0	90.0	30.0
	suppl. PEMS	kWh/100km	30.0	90.0	30.0

Energy / fuel consumption
multiplication liquid fuel (l/100km) or gaseous fuel (kg/100km) -> energy (kWh/100km)
Petrol	8.64	default	8.64	override value:
Diesel	9.79	default	9.79	override value:
CNG	13.89	default	13.89	override value:
Electric	1.00
Hydrogene	33.61	default	33.61	override value:

## LIMITS_Greenhouse
Greenhouse gases

GWP	u p p e r l i m i t s (labtests)			gross excess		u p p e r l i m i t s (PEMS tests)			gross excess		u p p e r l i m i t s (WLTC CAT test, -7 C)			gross excess
		petrol	diesel	PHEV			petrol	diesel	PHEV			petrol	diesel	PHEV
298	N2O	6.2	6.2	9.3		NO2	9.3	9.3	13.95		N2O	9.92	9.92	14.88
25	CH4	32	32	48		CH4	48	48	72		CH4	51.2	51.2	76.8
1	CO2	175	175	262.5		CO2	262.5	262.5	393.75		CO2	175	175	262.5

					CF:	1.5				CF:	1.6
GWP	l o w e r l i m i t s (labtests)					l o w e r l i m i t s (WLTC CAT test, -7 C)					l o w e r l i m i t s (PEMS tests)
	petrol AND diesel					petrol AND diesel					petrol AND diesel
298	N2O		0				N2O		0			N2O		0
25	CH4		0				CH4		0			CH4		0
1	CO2		0				CO2		0			CO2		0

CO2-eq upstream factor

Petrol		0.188
Diesel		0.210
Electricity		217.5
	CNG	0.231
(Hydrogene)