## OVERALL_RATING
Renault Captur

	Clean Air Index / 5.7			Energy Efficiency Index / 6.8			Greenhouse Gas Index / 6.1

	32.6	CD mode	CS mode	40.5	CD mode	CS mode		CD mode	CS mode
	WLTC	6.1	4.9	Energy Consumption / (WLTC-cold 14o C)	9.9	6.5	WLTC	6.3	3.8
	WLTC-CAT	-	4.8	Energy Consumption / (WLTC-cold -7o C)	-	4.0	WLTC-CAT	-	3.0
	WLTC-warm	-	5.8	Energy Consumption / (WLTC-warm)	-	7.6	WLTC-warm	-	4.2
	BAB130	-	5.1	Energy Consumption / (BAB130)	-	4.3	BAB130	-	3.1
	PEMS+ cold engine 1	3.2	2.9	PEMS+ cold engine1	-	-	PEMS+ cold engine 1	-	-
	PEMS+ cold engine 2	-	2.9	PEMS+ cold engine2	-	-	PEMS+ cold engine 2	-	-
	PEMS light test	2.8	3.0				PEMS light test	-	-
	PEMS heavy test	4.9	4.9				PEMS heavy test	-	-
	PEMS 8km (1)	2.5	2.7	Driving Range 1)	-	-	PEMS 8 km	-	-
	PEMS Congestion	-	2.0	Driving Resistance 1)	-	-
Total Score		19.4	38.7		9.9	22.3		6.2	14.0
Max Points available		30.5	70.0		10.0	40.0		28.0	7.0
Index	5.7			6.8			6.1
Weighting Factors	33.3			33.3			33.3
Weighted Overall Index	6.2					3.5

				Stars		Threshold
				5.0		9.0
				4.5		8.0
				4.0		7.0
				3.5		6.0
				3.0		5.0
				2.5		4.0
				2.0		3.0
				1.5		2.0
				1.0		1.0
				0.0		0.0

RATING REQUIREMENTS 2021
	9.0			7.5			4.0					0
	7.0			6.0			3.0					0
	5.0			4.5			2.0					1
	3.0			3.0			1.0					1
	1.0			1.5			0.0					1

1): test not operational yet					3

	TEST DETAILS
	Vehicle		Renault			Captur
	Specs (cc/kW)		1598	cc		116	kW
	Applies to VIN:		VF1RJB00X66824463
	Powerunit(s)		Petrol PHEV
	Actual mass (kg)		1580	kg
	Energy Use Lab test(s)					Driving Range (avg Lab tests)
			CD mode / WLTC test	CS mode / BAB and WLTC tests
	liquid fuel		1.3	6.2	l/100km
	electric energy		19.3	n/a	kWh/100km
	Worst case Energy Use					Driving range (worst case Lab tests)
	liquid fuel		n/a	7.7	l/100km
	electric energy		n/a	n/a	kWh/100km

## Clean_Air
				1
1. Pollutants			Test Results		Test Results		Limits		Max score
			CS mode		CD mode
			Value	Points	Value	Points	lower	upper
1.1	Regulatory Tailpipe Emission Lab Tests		0.71		0.29
WLTC		max points		10		10
(14 degr C)	NMHC	mg/km	15.8	1.5	12.3	1.6	0.0	58.0	2
	NOx	mg/km	1.9	2.9	1.4	2.9	0.0	60.0	3
	NO2	mg/km	0.4	0.0	0.1	0.0	0.0	20.0	0
	NH3	mg/km	9.0	0.1	2.6	0.7	0.0	10.0	1
	CO	mg/km	325.7	0.3	171.3	0.7	0.0	500.0	1
	PM	mg/km	0.4	0.0	0.5	0.0	0.0	4.5	0
11.52848061	PN	11.38095604	3.38E+11	0.132	2.40E+11	0.210	0.0E+00	6.0E+11	3
total				4.9		6.1
WLTC-CAT		max points		10
(-7 degr C)	NMHC	mg/km	34.4	1.1			0.0	76.6	2
	NOx	mg/km	5.4	2.8			0.0	79.2	3
	NO2	mg/km	0.3	0.0			0.0	26.4	0
	NH3	mg/km	8.4	0.4			0.0	13.2	1
	CO	mg/km	354.3	0.5			0.0	660.0	1
	PM	mg/km	0.7	0.0			0.0	5.9	0
11.6364879	PN		4.33E+11	0.075			0.00E+00	7.9E+11	3
total				4.8
WLTC-warm		max points		10
(warm)	NMHC	mg/km	1.8	1.9			0.0	58.0	2
	NOx	mg/km	0.3	3.0			0.0	60.0	3
	NO2	mg/km	0.1	0.0			0.0	20.0	0
	NH3	mg/km	11.1	-0.1			0.0	10.0	1
	CO	mg/km	161.1	0.7			0.0	500.0	1
	PM	mg/km	0.3	0.0			0.0	4.5	0
11.27668913	PN		1.89E+11	0.265			0.0E+00	6.0E+11	3
total				5.8
1.2	Regulatory performance PEMS+
PEMS+ cold engine 1		max points		5		5
	HC	mg/km					0.0	76.6
	NOx	mg/km	2.7	1.9	1.3	2.0	0.0	79.2	2
	NO2	mg/km					0.0	26.4	0
	NH3	mg/km					0.0	13.2	0
	CO	mg/km	167.1	0.7	64.7	0.9	0.0	660.0	1
	PM	mg/km					0.0	5.9	0
11.23375736	PN	10.7740788	1.71E+11	0.192	5.94E+10	0.354	0.0E+00	7.9E+11	2
Regulatory performance PEMS+				2.9		3.2
PEMS+ cold engine 2		max points		5
	HC	mg/km					0.0	76.6
	NOx	mg/km	2.8	1.9			0.0	79.2	2
	NO2	mg/km					0.0	26.4	0
	NH3	mg/km					0.0	13.2	0
	CO	mg/km	170.2	0.7			0.0	660.0	1
	PM	mg/km					0.0	5.9	0
11.23552845	PN		1.72E+11	0.191			0.0E+00	7.9E+11	2
Regulatory performance PEMS+				2.9

1.3	Robustness
BAB130		max points		10
	NMHC	mg/km	3.3	1.9			0.0	58.0	2
	NOx	mg/km	1.4	2.9			0.0	60.0	3
	NO2	mg/km	0.1	0.0			0.0	20.0	0
	NH3	mg/km	13.8	-0.4			0.0	10.0	1
	CO	mg/km	309.9	0.4			0.0	500.0	1
	PM	mg/km	3.4	0.0			0.0	4.5	0
11.33243846	PN		2.15E+11	0.236			0.0E+00	6.0E+11	3
				5.1
PEMS light test		max points		5		5
	NMHC	mg/km					0.0	76.6	0	Original formula in F65 is "=IF(E65<=G36,K65,IF(E65<'Clean Air'!J36,(0.5*K65),0))". Changed G36 (result in CD mode) to E36 (result in CS mode PEMS cold 1). / Original formula in H68 is "=IF(G68<=G39,K68,IF(G68<'Clean Air'!L39,(0.5*M68),0))". Changed L39 to J39 and changed M68 to K68.
	NOx	mg/km	1.2	2.25	1.3	2.25	0.0	79.2	2.25
	NO2	mg/km					0.0	26.4	0
	NH3	mg/km					0.0	13.2	0
	CO	mg/km	83.2	0.50	67.1	0.25	0.0	660.0	0.5
	PM	mg/km					0.0	5.9	0
11.06818586	PN	11.06520613	1.17E+11	0.282	1.16E+11	0.283	0.0E+00	7.9E+11	2.25
				3.0		2.8					Test	Upper limit	Distribution of points
PEMS heavy test		max points		8		8					Light test	Same as PEMS+	100% of the points when result is lower than PEMS+ regular result
	NMHC	mg/km					0.0	76.6	0	Originally inconsistent between NOx and CO: one was applying half points, the other full points. Changed both to be in line with ICE way of calculating					50% of the points when result is between PEMS+ regular result and PEMS+ limit
3.60	NOx	mg/km	6.2	3.60	4.1	3.60	0.0	79.2	3.6					No points when PEMS+ limits are exceeded
	NO2	mg/km					0.0	26.4	0					Heavy test	Same as PEMS+	100% of the points when result is between PEMS+ regular result and lower than PEMS+ regular limits
	NH3	mg/km					0.0	13.2	0					0-100% of the points (sliding scale), depending on the location between the PEMS+ regular limits and and the PEMS+ heavy limits
0.80	CO	mg/km	166.8	0.80	204.6	0.80	0.0	660.0	0.8					No points when PEMS+ heavy limits (CF2.1) regular are exceeded or when the PEMS+ regular test has 0 points
	PM	mg/km					0.0	5.9	0					Heavy test and short trip with cold start	Conformity factor of 2,1 instead of 1.5	100% of the points when result is between PEMS+ regular result and below PEMS+ regular limits
11.05614226	PN	11.05499586	1.14E+11	0.459	1.14E+11	0.459	0.0E+00	7.9E+11	3.6					Gross excess limit	0-100% of the points (sliding scale), depending on the location between the PEMS+ regular limits and and the PEMS+ heavy gross excess limits
				4.9		4.9					No points when PEMS+ heavy gross excess limits are exceeded or when the PEMS+ regular test has 0 points
PEMS 8km (1)		max points		5		2.5
(cold start / short trip)	NOx	mg/km	0.0	1.12	0.0	1.12	0.0	118.8	1.125
	CO	mg/km	0.5	0.25	0.0	0.25	0.0	990.0	0.25
11.79784158	PN		6.28E+11	0.00	0.00	1.13	0.0E+00	7.9E+11	1.125
PEMS 8km (2)	NOx	mg/km	0.0	1.12			0.0	118.8	1.125
(cold start / short trip)	CO	mg/km	0.3	0.25			0.0	990.0	0.25
12.08623886	PN		1.22E+12	0.00			0.0E+00	7.9E+11	1.125
				2.7		2.5
PEMS Congestion		max points		2			max	avg
	NMHC	mg/s					0
	NOx AVG	mg/s	0.0	1.0				0.5	1
	NOx MAX	mg/s	0.0	1.0			1.0		1
	NO2	mg/s					0
	NH3	mg/s					0
	CO	mg/s					0
	PM	mg/s					0
0	PN					0
				2.0		0.0

SUMMARY			CS MODE		CD Mode
			max	score	max	score
1.1	Regulatory Tailpipe Emission Lab Tests		30.0	15.4	10.0	6.1
1.2	Regulatory performance PEMS+		10.0	5.7	5.0	3.2
1.3	Robustness		30.0	17.6	15.5	10.1
TOTAL POINTS			70.0	38.7	30.5	19.4
SUB-SCORES (0-10pts)			5.50		6.40

TOTAL SCORE POLLUTANTS		(0-10pts)		5.7

## Efficiency
2. Efficiency			Test Results		Test Results		Limits		Max score
			CS mode		CD mode
			Value	Points	Value	Points	lower	upper
			0.71		0.29
2.1	Test cycle measurements
											Charge Depleting Mode
2.1.2	Energy Consumption (total)										2.1.2.1			2.1.2.2
		max points		40		10					Fuel Consumption (ICE liq. fuel)			Energy Consumption (Electr. mode)
Lab tests	WLTC cold (14 degr C)	kWh/100km	51.18	6.5	30.61	9.9	30.0	90.0	10		WLTC cold (14 degr C)	kWh/100km	11.31	WLTC cold (14 degr C)	kWh/100km	19.30
	WLTC cold (-7 degr C)	kWh/100km	66.16	4.0	0.00		30.0	90.0	10		WLTC cold (-7 degr C)	kWh/100km	0.00	WLTC cold (-7 degr C)	kWh/100km	0.00
	WLTC-warm	kWh/100km	44.66	7.6	0.00		30.0	90.0	10		WLTC-warm	kWh/100km	0.00	WLTC-warm	kWh/100km	0.00
PEMS	PEMS+ cold engine1	kWh/100km	50.56		29.00		30.0	90.0	0		PEMS+ cold engine1	kWh/100km	21.90	PEMS+ cold engine1	kWh/100km	7.10
	PEMS+ cold engine2	kWh/100km	51.17		0.00		30.0	90.0	0		PEMS+ cold engine2	kWh/100km	0.00	PEMS+ cold engine2	kWh/100km	0.00
robustness	Bab130	kWh/100km	64.05	4.3	0.00		30.0	90.0	10		Bab130	kWh/100km	0.00	Bab130	kWh/100km	0.00
	PEMS light test	kWh/100km	40.47		32.27		30.0	90.0	0		PEMS light test	kWh/100km	24.37	PEMS light test	kWh/100km	7.90
	PEMS heavy test	kWh/100km	72.82		54.06		30.0	90.0	0		PEMS heavy test	kWh/100km	54.06	PEMS heavy test	kWh/100km	0.00
	PEMS 8 km	kWh/100km	42.84		14.33		30.0	90.0	0		PEMS 8 km	kWh/100km	0.03	PEMS 8 km	kWh/100km	14.30
total				22.3		9.9			40		Lab test Average	kWh/100km	11.31	Lab test Average	kWh/100km	19.30
											Lab test Worst Case	kWh/100km	11.31	Lab test Worst Case	kWh/100km	19.30
2.2	Driving Range (lab test average)										Charge Sustaining Mode
	max points	0									2.1.2.1			2.1.2.2
	PHEV	km							0		Fuel Consumption (ICE liq. fuel)			Energy Consumption (Electr. mode)
	BEV	km							0		WLTC cold (14 degr C)	kWh/100km	51.18	WLTC cold (14 degr C)	kWh/100km	0.00
	CNG	km							0		WLTC cold (-7 degr C)	kWh/100km	66.16	WLTC cold (-7 degr C)	kWh/100km	0.00
	ICE	km							0		WLTC-warm	kWh/100km	44.66	WLTC-warm	kWh/100km	0.00
											PEMS+ cold engine1	kWh/100km	50.56	PEMS+ cold engine1	kWh/100km	0.00
											PEMS+ cold engine2	kWh/100km	51.17	PEMS+ cold engine2	kWh/100km	0.00
											Bab130	kWh/100km	64.05	Bab130	kWh/100km	0.00
											PEMS light test	kWh/100km	40.47	PEMS light test	kWh/100km	0.00
											PEMS heavy test	kWh/100km	72.82	PEMS heavy test	kWh/100km	0.00
total				0.0		0.0					PEMS 8 km	kWh/100km	42.84	PEMS 8 km	kWh/100km	0.00
											Lab test Average	kWh/100km	53.30	Lab test Average	kWh/100km	0.00
											Lab test Worst Case	kWh/100km	66.16	Lab test Worst Case	kWh/100km	0.00
2.3	Driving Resistance
	max points	0							0
	tbd								0
	tbd								0
	tbe								0
total				0.0		0.0			0

SUMMARY			max points	scored points	max points	scored points
2.1	Test cycle measuments
2.1.2	Energy Consumption (total)		40.0	22.3	10.0	9.9
2.2	Driving Range (lab test average)
2.3	Driving Resistance
TOTAL (pts)			40.0	22.3	10.0	9.9
SUB-SCORES (0-10pts)				5.6		9.9

TOTAL SCORE EFFICIENCY				(0-10pts)		6.8

## Greenhouse
				1
3.Greenhouse gasses			Test Results		Test Results		Limits		Max score
			CS mode		CD mode
			Value	Points	Value	Points	lower	upper
3.1	Regulatory Tailpipe Emission Lab Tests		0.71		0.29					CO2 equivalent upstream
WLTC		max points		7		7					ICE Liquid Fuel		Factor	Electricity		Factor	ICE Gaseous Fuel		Factor
(14 degr C)	N2O	mg/km	0.2	1.0	0.1	1.0	0.0	6.2	1					#REF!		#REF!	#REF!		217.5	#REF!		#REF!
	CH4	mg/km	1.9	1.9	0.8	1.9	0.0	32.0	2					WLTC cold (14 degr C)	g/km	#REF!	WLTC cold (14 degr C)	g/km	#REF!	WLTC cold (14 degr C)	g/km	#REF!
	Total CO2	g/km	133.6	0.9	29.3	3.3	0.0	175.0	4					WLTC cold (-7 degr C)	g/km	#REF!	WLTC cold (-7 degr C)	g/km	#REF!	WLTC cold (-7 degr C)	g/km	#REF!
	CO2 tailpipe	g/km					WLTC-warm	g/km	#REF!	WLTC-warm	g/km	#REF!	WLTC-warm	g/km	#REF!
	CO2-eq upstream	g/km					PEMS+ cold engine1	g/km	#REF!	PEMS+ cold engine1	g/km	#REF!	PEMS+ cold engine1	g/km	#REF!
total				3.8		6.3					PEMS+ cold engine2	g/km	#REF!	PEMS+ cold engine2	g/km	#REF!	PEMS+ cold engine2	g/km	#REF!
WLTC-CAT		max points		7		0					Bab130	g/km	#REF!	Bab130	g/km	#REF!	Bab130	g/km	#REF!
(-7 degr C)	N2O	mg/km	0.1	1.0	0.0		0.0	9.9	1					PEMS light test	g/km	#REF!	PEMS light test	g/km	#REF!	PEMS light test	g/km	#REF!
	CH4	mg/km	1.8	1.9	0.0		0.0	51.2	2					PEMS heavy test	g/km	#REF!	PEMS heavy test	g/km	#REF!	PEMS heavy test	g/km	#REF!
	Total CO2	g/km	172.7	0.1	0.0		0.0	175.0	4					PEMS 8 minutes	g/km	#REF!	PEMS 8 minutes	g/km	#REF!	PEMS 8 minutes	g/km	#REF!
	CO2 tailpipe	g/km
	CO2-eq upstream	g/km
total				3.0
WLTC-warm		max points		7		0
(warm)	N2O	mg/km	0.4	0.9	0.0		0.0	6.2	1
	CH4	mg/km	1.0	1.9	0.0		0.0	32.0	2
	Total CO2	g/km	116.8	1.3	0.0		0.0	175.0	4
	CO2 tailpipe	g/km
	CO2-eq upstream	g/km
total				4.2
3.2	Regulatory performance PEMS+
PEMS+ cold engine 1		max points		0		0
	N2O	mg/km	13.4		6.5		0.0	9.3	0
	CH4	mg/km	n.a.		n.a.		0.0	48.0	0
	Total CO2	g/km	n.a.		n.a.		0.0	262.5	0
	CO2 tailpipe	g/km
	CO2-eq upstream	g/km
				0.0
PEMS+ cold engine 2		max points		0		0
	N2O	mg/km	13.3		0.0		0.0	9.3	0
	CH4	mg/km	n.a.		0.0		0.0	48.0	0
	Total CO2	g/km	n.a.		0.0		0.0	262.5	0
	CO2 tailpipe	g/km
	CO2-eq upstream	g/km
Regulatory performance PEMS+				0.0

3.3	Robustness
BAB130		max points		7		0
	N2O	mg/km	0.0	1.0	0.0		0.0	6.2	1
	CH4	mg/km	1.2	1.9	0.0		0.0	32.0	2
	Total CO2	g/km	167.2	0.2	0.0		0.0	175.0	4
	CO2 tailpipe	g/km
	CO2-eq upstream	g/km
				3.1	0.0
PEMS light test		max points		0
	N2O	mg/km	8.6		6.9		0.0	9.3	0
	CH4	mg/km	n.a.		n.a.		0.0	48.0	0
	Total CO2	g/km	n.a.		n.a.		0.0	262.5	0
	CO2 tailpipe	g/km
	CO2-eq upstream	g/km
				0.0	6.9
PEMS heavy test		max points		0		0
	N2O	mg/km	15.9		17.7		0.0	9.3	0
	CH4	mg/km	n.a.		n.a.		0.0	48.0	0
	CO2	g/km	n.a.		n.a.		0.0	262.5	0
	CO2 tailpipe	g/km
	CO2-eq upstream	g/km
				0.0	17.7
PEMS 8 km		max points		0		0
	N2O	mg/km	0.0		0.0		0.0	9.3	0
	CH4	mg/km	n.a.		n.a.		0.0	48.0	0
	CO2	g/km	n.a.		n.a.		0.0	262.5	0
	CO2 tailpipe	g/km
	CO2-eq upstream	g/km
				0.0	0.0

			CS MODE		CD Mode
SUMMARY			max	score	max	score
3.1	Regulatory Tailpipe Emission Lab Tests		21.0	10.9	7.0	6.2
3.2	Regulatory performance PEMS+		0.0	0.0	0.0	0.0
3.3	Robustness		7.0	3.1	0.0	0.0
TOTAL			28.0	14.0	7.0	6.2
SUB-SCORES (0-10pts)			5.00		8.90

TOTAL SCORE POLLUTANTS		(0-10pts)		6.1

## RESULTS
				Liquid fuel only	Electrical energy only			Gaseous fuel only				ICE	Electrical
CHARGE SUSTAINING MODE	RESULTS CHARGE SUSTAINING MODE			CO2 / tailpipe	CO2 RCB corr.	CO	NOx	NO	NO2	PN	PM	N2O	NH3	THC	CH4	Fuel Consumption	Energy Consumption from grid	Fuel consumpt.	Energy consumpt.	Gas Consumption	Board Comp. / fuel consumpt.	Board Comp. / energy consumpt.	Board Comp. / gas consumpt.	Driving Range / (ICE mode)	Driving Range / (electr. mode) / EAER
				g/km	g/km	mg/km	mg/km	mg/km	mg/km	#/km	mg/km	mg/km	mg/km	mg/km	mg/km	l/100km	kWh/100km	g/s	Wh/s	kg/100km	L/100km	kWh/100km	kg/100km	km	km
	Laboratory Tests	WLTC+ appr.	WLTC+ cold engine (14 degr C)	129.8	133.6	325.7	1.9	1.6	0.4	3.38E+11	0.4	0.2	9.0	17.7	1.9	5.9					658.7
			WLTC+ cold engine 2 (not rated)	134.5	131.6	311.0	3.6	3.3	0.3	4.06E+11	0.4	0.1	9.3	17.2	1.7	5.8					668.5
			WLTC+ cold engine average (not rated)	132.2	132.6	318.4	2.8	2.5	0.4	3.72E+11	0.4	0.2	9.1	17.4	1.8	5.9					663.6
			WLTC+ cold engine (-7 degr C)	174.7	172.7	354.3	5.4	5.1	0.3	4.33E+11	0.7	0.1	8.4	36.2	1.8	7.7					509.8
		Robustness	WLTC+ warm engine	112.5	116.8	161.1	0.3	0.2	0.1	1.89E+11	0.3	0.4	11.1	2.8	1.0	5.2					745.9
			WLTC+ reg. warm engn. rep. (not rated)
			BAB130 Motorway	200.6	167.2	309.9	1.4	1.3	0.1	2.15E+11	3.4	0.0	13.8	4.5	1.2	7.4					526.9
	Real-World tests	Approval	PEMS+ Cold Engine 1	132.3	n.a.	167.1	2.7	1.0	1.6	1.71E+11	n.a.	13.4	n.a.		n.a.	5.9					5.8	0.7		666.4
			PEMS+ Cold Engine 2	133.9	n.a.	170.2	2.8	1.4	1.4	1.72E+11	n.a.	13.3	n.a.		n.a.	5.9					5.9	0.6		658.5
		Short urban trip	Short trip / cold start 1	90.4	n.a.	0.5	0.0	0.0	0.0	6.28E+11	n.a.	0.0	n.a.		n.a.	5.0					n.a.
			Short trip / cold start 2	110.0	n.a.	0.3	0.0	0.0	0.0	1.22E+12	n.a.	0.0	n.a.		n.a.	4.9					n.a.
		Robustness	Eco / light	106.0	n.a.	83.2	1.2	0.5	0.7	1.17E+11	n.a.	8.6	n.a.		n.a.	4.7					4.7	3.4		832.5
			Heavy Load	190.7	n.a.	166.8	6.2	4.2	2.0	1.14E+11	n.a.	15.9	n.a.		n.a.	8.4					8.2	4.6		462.7

			Congestion MAX value	0.0	n.a.	0.0	0.0	0.0	0.0	3.85E+06	n.a.	n.a.	n.a.	n.a.	n.a.	n.a.		0.0	1.9
			Congestion AVG value	0.0	n.a.	0.0	0.0	0.0	0.0	2.91E+05	n.a.	n.a.	n.a.	n.a.	n.a.	n.a.		0.0	0.1
	DPF Regene-ration
		Insert name of test with particle filter regeneration occurance
		Impact of regen. compared to the non-regenerating test [%]
				informative
CHARGE DEPLETING MODE	RESULTS CHARGE DEPLETION MODE			CO2 / tailpipe	CO2 RCB corr.	CO	NOx	NO	NO2	PN	PM	N2O	NH3	THC	CH4	Fuel Consumption	Energy Consumption from grid	Fuel consumpt.	Energy consumpt.	Gas Consumption	BC fuel consumpt.	BC energy consumpt.	BC gas consumpt.	Driving Range / (ICE mode)	Driving Range / (electr. mode) / EAER	Driving range electr. Mode (Pure EV)		Electr. energy consumpt. from battery
				g/km	g/km	mg/km	mg/km	mg/km	mg/km	#/km	mg/km	mg/km	mg/km	mg/km	mg/km	l/100km	kWh/100km	g/s	Wh/s	kg/100km	L/100km	kWh/100km	kg/100km	km	km	km		kWh/100km
	Laboratory Tests	WLTC+ appr.	WLTC+ cold engine CD sequence (14 degr C)	29.3	29.3	171.3	1.4	1.3	0.1	2.40E+11	0.5	0.1	2.6	13.1	0.8	1.3	19.3					36.00	39		16.7

		Robustness

	Real-World tests	Approval	PEMS+ Cold Engine 1 CD	57.3	n.a.	64.7	1.3	0.8	0.5	5.94E+10	n.a.	6.5	n.a.		n.a.	2.5	7.1				3.8	13.4				40.0		6.2

		Short urban trip	Short trip / cold start 1 CD	0.1	n.a.	0.0	0.0	0.0	0.0	0.00E+00	n.a.	0.0	n.a.		n.a.	0.0	14.3					12.3

		Robustness	Eco / light CD	63.8	n.a.	67.1	1.3	0.7	0.5	1.16E+11	n.a.	6.9	n.a.		n.a.	2.8	7.9				2.9	11.3				34.8		6.8
			Heavy Load CD	141.5	n.a.	204.6	4.1	2.9	1.2	1.14E+11	n.a.	17.7	n.a.		n.a.	6.3					7.4	2.1				0.0

	Regene-ration	Insert name of test with particle filter regeneration occurance
		Impact of regen. compared to the non-regenerating test [%]
				Liquid fuel only	Electrical energy only			Gaseous fuel only				ICE	Electrical
			EAER	36.0

## SPECS
Brand	Renault	e.g. Mercedes-Benz		Powertrain Type					Petrol PHEV	TRUE	1	Version	Euro 6b
Model:	Captur	e.g. V-Class		ICE - Petrol					Diesel PHEV	FALSE	TRUE	2021.1.0.4	Euro 6c
Variant Name:	E-Tech 160 Plug-In Intens	e.g. V250d 9gtronic		ICE - Diesel					1			Euro 6d-Temp
Test Reference Number:	21-REN-0077	e.g. 20-FOR-0023		ICE - None					Euro 6d
Drivetrain:	4x2	e.g. 4x2		ICE - CNG - Monovalent					Euro AX
Drive axle (FWD/AWD/RWD):	FWD	e.g. RWD		ICE - CNG - Dual
Fuel Type:	petrol / electricity	e.g. diesel		EV
Primary fuel source (if applicable):	petrol	e.g. diesel
Secondary fuel source (if applicable):	electric	e.g. electric
Fuel tank size liquid fuel (l)	39	e.g. 70
Fuel tank size gaseous fuel (kg)
Declared Battery Size (kWh):	9.8
Published CO2 (WLTP), combined (g/km):	34	e.g. 132
Published Driving Range (km):	50
Gearbox type:	automatic	e.g. automatic
Chassis Version:	SUV	e.g. hatchback
Number of doors:	5	e.g. 5 doors
VIN tested vehicle:	VF1RJB00X66824463	e.g. WDF44781313651756
Emission class and character:	Euro 6d	e.g. Euro 6d-Temp
Country of registration:	France	e.g. Germany
Engine code:	H4M B6	e.g. 654
Engine volume (cm3):	1598	e.g. 1950
System power (kW):	116	e.g. 140		ICE	68	kW
System torque (Nm):	205	e.g. 250
Tyre size (front and rear if different):	225/55 R18 98H	e.g. 245/45 R19 Y XL
Actual Vehicle Mass (kg) = CoC 13.2 - 75 kg	1580	e.g. 3100

## LIMITS_Clean_Air
Clean Air (Pollutants)

u p p e r l i m i t s (labtests)			gross excess		u p p e r l i m i t s (PEMS tests)			gross excess		u p p e r l i m i t s (extended bouderies)			gross excess		PEMS Congestion
	petrol	diesel	PHEV			petrol	diesel	PHEV			petrol	diesel	PHEV			max	avg
NMHC	58.0	58.0	87.0		NMHC	76.6	76.6	114.84		NMHC	76.6	76.6	114.84			mg/s	mg/s
NOx	60.0	60.0	90.0		NOx	79.2	79.2	118.8		NOx	79.2	79.2	118.8		NOx	1	0.5
NO2	20.0	20.0	30.0		NO2	26.4	26.4	39.6		NO2	26.4	26.4	39.6
NH3*	10.0	10.0	15.0		NH3*	13.2	13.2	19.8		NH3*	13.2	13.2	19.8
CO	500	500	750		CO	660	660	990		CO	660	660	990
PM	4.5	4.5	6.8		PM	5.9	5.9	8.9		PM	5.9	5.9	8.9
PN	6.0E+11	6.0E+11	6.0E+12		PN	7.92E+11	7.92E+11	6.0E+12		PN	7.92E+11	7.92E+11	6.0E+12
					CF:	1.32				CF:	1.32
l o w e r l i m i t s (labtests)					l o w e r l i m i t s (PEMS tests)					l o w e r l i m i t s (WLTC CAT test, -7 C)
petrol AND diesel					petrol AND diesel					petrol AND diesel
HC		0				HC		0			HC		0
NOx		0				NOx		0			NOx		0
NO2		0				NO2		0			NO2		0
NH3		0				NH3		0			NH3		0
CO		0				CO		0			CO		0
PM		0				PM		0			PM		0
PN		0.0E+00				PN		0.0E+00			PN		0
					extended bouderies applicable to:
PHEV: EV RANGE (km)					WLTC CAT test, -7 C
petrol AND diesel					* gross exceedence limit not used for NH3					PEMS heavy test
lower limit		25					PEMS 8 km
upper limit		100
ICE FACTOR		80%

## LIMITS_Efficiency
Efficiency

Energy Consumption (total)
limits:			lower	upper	mid
Lab tests	WLTC cold (14 degr C)	kWh/100km	30.0	90.0	30.0
	WLTC cold ambient (-7 degr C)	kWh/100km	30.0	90.0	30.0
	WLTC-warm	kWh/100km	30.0	90.0	30.0
PEMS	PEMS+	kWh/100km	30.0	90.0	30.0
	PEMS light	kWh/100km	30.0	90.0	30.0
	PEMS heavy	kWh/100km	30.0	90.0	30.0
robustness	Bab130	kWh/100km	30.0	90.0	30.0
	suppl. PEMS	kWh/100km	30.0	90.0	30.0
					not currently used

Energy / fuel consumption
multiplication liquid fuel (l/100km) or gaseous fuel (kg/100km) -> energy (kWh/100km)
Petrol	8.64	default	8.64	override value:
Diesel	9.79	default	9.79	override value:
CNG	13.89	default	13.89	override value:
Electric	1.00
Hydrogen	33.61	default	33.61	override value:

## LIMITS_Greenhouse
Greenhouse gases

GWP	u p p e r l i m i t s (labtests)			gross excess*		u p p e r l i m i t s (PEMS tests)			gross excess*		u p p e r l i m i t s (WLTC CAT test, -7 C)			gross excess*
		petrol	diesel	PHEV			petrol	diesel	PHEV			petrol	diesel	PHEV
298	N2O	6.2	6.2	9.3		NO2	9.3	9.3	13.95		NO2	9.92	9.92	14.88
25	CH4	32	32	48		CH4	48	48	72		CH4	51.2	51.2	76.8
1	CO2	175	175	262.5		CO2	262.5	262.5	393.75		CO2	175	175	262.5

					CF:	1.5				CF:	1.6
GWP	l o w e r l i m i t s (labtests)					l o w e r l i m i t s (WLTC CAT test, -7 C)					l o w e r l i m i t s (PEMS tests)
	petrol AND diesel					petrol AND diesel					petrol AND diesel
298	N2O		0				N2O		0			N2O		0
25	CH4		0				CH4		0			CH4		0
1	CO2		0				CO2		0			CO2		0

CO2-eq upstream factor					* gross excess values not used for greenhouse gases

Petrol		0.188
Diesel		0.210
Electricity		217.5
	CNG	0.231
(Hydrogene)