## OVERALL_RATING
Honda Jazz

	Clean Air Index / 6.8		Energy Efficiency Index / 7.0		Greenhouse Gas Index / 5.6
	32.6		40.5
	WLTC	6.3	Energy Consumption / (WLTC-cold 14o C)	8.5	WLTC	4.4
	WLTC-CAT	5.1	Energy Consumption / (WLTC-cold -7o C)	5.9	WLTC-CAT	3.5
	WLTC-warm	7.4	Energy Consumption / (WLTC-warm)	9.3	WLTC-warm	4.9
	BAB130	7.1	Energy Consumption / (BAB130)	4.7	BAB130	3.1
	PEMS+ cold engine 1	3.4	PEMS+ cold engine1	-	PEMS+ cold engine 1	-
	PEMS+ cold engine 2	3.5	PEMS+ cold engine2	-	PEMS+ cold engine 2	-
	PEMS light test	3.3			PEMS light test	-
	PEMS heavy test	5.1			PEMS heavy test	-
	PEMS 8km (1)	4.7	Driving Range 1)	-	PEMS 8km (1)	-
	PEMS Congestion	2.0	Driving Resistance 1)	-
Total Score	47.8		28.3		15.8
Max Points available	70.0		40.0		28.0
Index	6.8		7.0		5.6
Weighting Factors	33.3		33.3		33.3
Weighted Overall Index	6.4					3.5

			Stars	Threshold
			5.0	9.0
			4.5	8.0
			4.0	7.0
			3.5	6.0
			3.0	5.0
			2.5	4.0
			2.0	3.0
			1.5	2.0
			1.0	1.0
			0.0	0.0

RATING REQUIREMENTS 2021
	9.0		7.5		4.0					0
	7.0		6.0		3.0					0
	5.0		4.5		2.0					1
	3.0		3.0		1.0					1
	1.0		1.5		0.0					1

1): test not operational yet					3

	TEST DETAILS
	Vehicle	Honda		Jazz
	Specs (cc/kW)	1498	cc	72	kW
	Applies to VIN:	JHMGR3850MS205369
	Powerunit(s)	petrol	-	-	-
	Actual mass (kg)	1232
	Average Energy Use (Lab tests)			Driving Range (avg Lab tests)
	liquid fuel	5.21	l/100km	949.05		km
	gaseous fuel	n.a.	kg/100km	n.a.		km
	electric energy	n.a.	kWh/100km	n.a.		km
	Worst case Energy Use (Lab tests)			Driving range (worst case Lab tests)
	liquid fuel	7.14	l/100km	634.02		km
	gaseous fuel	n.a.	kg/100km	n.a.		km
	electric energy	n.a.	kWh/100km	n.a.		km

## Clean_Air
				1
1. Pollutants			Test Results		Limits		Max score		Fall Back Fuel

			Value	Points	lower	upper			Value
1.1	Regulatory Tailpipe Emission Lab Tests
WLTC	max points	10
(14 degr C)	NMHC	mg/km	10.7	#NAME?	0.0	58.0	2		0.0
	NOx	mg/km	2.9	#NAME?	0.0	60.0	3		0.0
	NO2	mg/km	0.1	#NAME?	0.0	20.0	0		0.0
	NH3	mg/km	1.5	#NAME?	0.0	10.0	1		0.0
	CO	mg/km	87.9	#NAME?	0.0	500.0	1		0.0
	PM	mg/km	0.1	#NAME?	0.0	4.5	0		0.0
11.52037146	PN		3.31E+11	#NAME?	0.0E+00	6.0E+11	3		0.00E+00
total				#NAME?
WLTC-CAT	max points	10
(-7 degr C)	NMHC	mg/km	43.5	#NAME?	0.0	76.6	2
	NOx	mg/km	2.6	#NAME?	0.0	79.2	3
	NO2	mg/km	0.0	#NAME?	0.0	26.4	0
	NH3	mg/km	3.6	#NAME?	0.0	13.2	1
	CO	mg/km	379.9	#NAME?	0.0	660.0	1
	PM	mg/km	0.1	#NAME?	0.0	5.9	0
11.3649436	PN		2.32E+11	#NAME?	0.00E+00	7.9E+11	3
total				#NAME?
WLTC-warm	max points	10
(warm)	NMHC	mg/km	0.3	#NAME?	0.0	58.0	2
	NOx	mg/km	0.9	#NAME?	0.0	60.0	3
	NO2	mg/km	0.1	#NAME?	0.0	20.0	0
	NH3	mg/km	0.2	#NAME?	0.0	10.0	1
	CO	mg/km	4.9	#NAME?	0.0	500.0	1
	PM	mg/km	0.1	#NAME?	0.0	4.5	0
10.87719356	PN		7.54E+10	#NAME?	0.0E+00	6.0E+11	3
total				#NAME?
1.2	Regulatory performance PEMS+
PEMS+ cold engine 1	max points	5
	HC	mg/km			0.0	76.6
	NOx	mg/km	1.9	#NAME?	0.0	79.2	2		0.0
	NO2	mg/km			0.0	26.4	0		0.0
	NH3	mg/km			0.0	13.2	0		0.0
	CO	mg/km	19.1	#NAME?	0.0	660.0	1		0.0
	PM	mg/km			0.0	5.9	0
10.30233093	PN		2.01E+10	#NAME?	0.0E+00	7.9E+11	2		0.00E+00
Regulatory performance PEMS+				#NAME?
PEMS+ cold engine 2	max points	5
	HC	mg/km			0.0	76.6
	NOx	mg/km	2.6	#NAME?	0.0	79.2	2
	NO2	mg/km			0.0	26.4	0
	NH3	mg/km			0.0	13.2	0
	CO	mg/km	16.0	#NAME?	0.0	660.0	1
	PM	mg/km			0.0	5.9	0
10.12483015	PN		1.33E+10	#NAME?	0.0E+00	7.9E+11	2
Regulatory performance PEMS+				#NAME?

1.3	Robustness
BAB130	max points	10
	NMHC	mg/km	1.0	#NAME?	0.0	58.0	2		0.0
	NOx	mg/km	2.5	#NAME?	0.0	60.0	3		0.0
	NO2	mg/km	0.0	#NAME?	0.0	20.0	0		0.0
	NH3	mg/km	2.3	#NAME?	0.0	10.0	1		0.0
	CO	mg/km	94.5	#NAME?	0.0	500.0	1		0.0
	PM	mg/km	0.2	#NAME?	0.0	500.0	0		0.0
10.53756515	PN		3.45E+10	#NAME?	0.0E+00	6.0E+11	3		0.00E+00
				#NAME?
PEMS light test	max points	5
	NMHC	mg/km			0.0	76.6	0
	NOx	mg/km	0.2	2.25	0.0	79.2	2.25
	NO2	mg/km			0.0	26.4	0
	NH3	mg/km			0.0	13.2	0
	CO	mg/km	9.2	0.50	0.0	660.0	0.5
	PM	mg/km			0.0	5.9	0
10.38774566	PN		2.44E+10	#NAME?	0.0E+00	7.9E+11	2.25					PN
				#NAME?					Test	Upper limit	Distribution of points
PEMS heavy test	max points	8					0	0.00	3					Light test	Same as PEMS+	100% of the points when result is lower than PEMS+ regular result
	NMHC	mg/km			0.0	76.6	0				1.00E+01	1.00	#NAME?					50% of the points when result is between PEMS+ regular result and PEMS+ limit
#NAME?	NOx	mg/km	2.5	#NAME?	0.0	79.2	3.6				1.00E+02	2.00	#NAME?					No points when PEMS+ limits are exceeded
	NO2	mg/km			0.0	26.4	0				1.00E+03	3.00	#NAME?					Heavy test	Same as PEMS+	100% of the points when result is between PEMS+ regular result and lower than PEMS+ regular limits
	NH3	mg/km			0.0	13.2	0				1.00E+04	4.00	#NAME?					0-100% of the points (sliding scale), depending on the location between the PEMS+ regular limits and and the PEMS+ heavy limits
#NAME?	CO	mg/km	18.9	#NAME?	0.0	660.0	0.8				1.00E+05	5.00	#NAME?					No points when PEMS+ heavy limits (CF2.1) regular are exceeded or when the PEMS+ regular test has 0 points
	PM	mg/km			0.0	5.9	0				1.00E+06	6.00	#NAME?					Heavy test and short trip with cold start	Conformity factor of 2,1 instead of 1.5	100% of the points when result is between PEMS+ regular result and below PEMS+ regular limits
10.66763971	PN		4.65E+10	#NAME?	0.0E+00	7.9E+11	3.6				1.00E+07	7.00	#NAME?					Gross excess limit	0-100% of the points (sliding scale), depending on the location between the PEMS+ regular limits and and the PEMS+ heavy gross excess limits
				#NAME?					1.00E+08	8.00	#NAME?					No points when PEMS+ heavy gross excess limits are exceeded or when the PEMS+ regular test has 0 points
PEMS 8km (1)	max points	5					1.00E+09	9.00	#NAME?
(cold start / short trip)	NOx	mg/km	4.5	#NAME?	0.0	79.2	1.125				1.00E+10	10.00	#NAME?
	CO	mg/km	93.7	#NAME?	0.0	660.0	0.25				1.00E+11	11.00	#NAME?
10.91743094	PN		8.27E+10	1.01	0.0E+00	7.9E+11	1.125				6.00E+11	11.78	#NAME?
PEMS 8km (2)	NOx	mg/km	4.5	#NAME?	0.0	79.2	1.125
(cold start / short trip)	CO	mg/km	77.6	#NAME?	0.0	660.0	0.25
10.75094724	PN		5.64E+10	1.04	0.0E+00	7.9E+11	1.125
average tests 1 and 2:				#NAME?
PEMS Congestion	max points	2			max	avg
	NMHC	mg/s					0					=ALS(E82<=$E$36;($F$36/I45)*I82;ALS(EN((E82<H82);(E82/G82)<1);(I82-(E82/H82)*I82);0))
	NOx AVG	mg/s	0.0	1.0		0.5	1
	NOx MAX	mg/s	0.0	1.0		1.0	1
	NO2	mg/s					0
	NH3	mg/s					0
	CO	mg/s					0
	PM	mg/s					0
0	PN					0
				2.0

SUMMARY
1.1	Regulatory Tailpipe Emission Lab Tests	30.0		#NAME?
1.2	Regulatory performance PEMS+	10.0		#NAME?
1.3	Robustness	30.0		#NAME?
TOTAL		70.0		#NAME?
				test distribution
				LAB	40
				PEMS	30
TOTAL SCORE POLLUTANTS		(0-10pts)		#NAME?

## Efficiency
2. Efficiency			Test Results		Limits		Max score

			Value	Points	lower	upper

2.1	Test cycle measurements

2.1.2	Energy Consumption (total)								2.1.2.1			2.1.2.2			2.1.2.3
	max points	40							Fuel Consumption (ICE liq. fuel)			Energy Consumption (Electr. mode)			Fuel Consumption (ICE, CNG, Hydrogen fuel cell)
Lab tests	WLTC cold (14 degr C)	kWh/100km	39.1	#NAME?	30.0	90.0	10		WLTC cold (14 degr C)	l/100km	4.53	WLTC cold (14 degr C)	kWh/100km	0.00	WLTC cold (14 degr C)	kg/100km	0.00
	WLTC cold (-7 degr C)	kWh/100km	54.5	#NAME?	30.0	90.0	10		WLTC cold (-7 degr C)	l/100km	6.31	WLTC cold (-7 degr C)	kWh/100km	0.00	WLTC cold (-7 degr C)	kg/100km	0.00
	WLTC-warm	kWh/100km	34.3	#NAME?	30.0	90.0	10		WLTC-warm	l/100km	3.97	WLTC-warm	kWh/100km	0.00	WLTC-warm	kg/100km	0.00
PEMS	PEMS+ cold engine1	kWh/100km			30.0	90.0	0		PEMS+ cold engine1	l/100km	4.18	PEMS+ cold engine1	kWh/100km	0.00	PEMS+ cold engine1	kg/100km	0.00
	PEMS+ cold engine2	kWh/100km			30.0	90.0	0		PEMS+ cold engine2	l/100km	4.26	PEMS+ cold engine2	kWh/100km	0.00	PEMS+ cold engine2	kg/100km	0.00
robustness	Bab130	kWh/100km	61.7	#NAME?	30.0	90.0	10		Bab130	l/100km	7.14	Bab130	kWh/100km	0.00	Bab130	kg/100km	0.00
	PEMS light test	kWh/100km			30.0	90.0	0		PEMS light test	l/100km	4.34	PEMS light test	kWh/100km	0.00	PEMS light test	kg/100km	0.00
	PEMS heavy test	kWh/100km			30.0	90.0	0		PEMS heavy test	l/100km	4.95	PEMS heavy test	kWh/100km	0.00	PEMS heavy test	kg/100km	0.00
	PEMS 8 minutes	kWh/100km			30.0	90.0	0		PEMS 8 km	l/100km	4.16	PEMS 8 km	kWh/100km	0.00	PEMS 8 km	kg/100km	0.00
total				#NAME?			40		Lab test Average	l/100km	5.21	Lab test Average	kWh/100km	0.00	Lab test Average	kg/100km	0.00
									Lab test Worst Case	l/100km	7.14	Lab test Worst Case	kWh/100km	0.00	Lab test Worst Case	kg/100km	0.00
2.2	Driving Range (lab test average)								2.2.1			2.2.2			2.2.3
	max points	0							Driving Range (ICE liq. fuel)			Driving Range (Electr. mode)			Driving Range (ICE, CNG, Hydrogen fuel cell)
	PHEV	km	0.0	0.0	50.0	100.0	0		WLTC+ cold (14 degr C)	km	882.85	WLTC+ cold (14 degr C)	km	0.00	WLTC cold (14 degr C)	km	0.00
	BEV	km	0.0	0.0	275.0	550.0	0		WLTC+ cold (-7 degr C)	km	634.02	WLTC+ cold (-7 degr C)	km	0.00	WLTC cold (-7 degr C)	km	0.00
	CNG	km	0.0	0.0	500.0	1000.0	0		WLTC+ warm engine	km	1007.12	WLTC+ warm engine	km	0.00	WLTC-warm	km	0.00
	ICE	km	949.1	0.0	500.0	1000.0	0		BAB130 Motorway	km	957.18	BAB130 Motorway	km	0.00	BAB130 Motorway	km	0.00
									PEMS+ cold engine1	km	939.95	PEMS+ cold engine1	km	0.00	PEMS+ cold engine1	km	0.00
									PEMS+ cold engine2	km	560.31	PEMS+ cold engine2	km	0.00	PEMS+ cold engine2	km	0.00
									PEMS light test	km	920.96	PEMS light test	km	0.00	PEMS light test	km	0.00
									PEMS heavy test	km	807.87	PEMS heavy test	km	0.00	PEMS heavy test	km	0.00
									PEMS 8 km	km	961.34	PEMS 8 km	km	0.00	PEMS 8 km	km	0.00
total				0.0					PEMS Average	km	838.09	PEMS Average	km	0.00	PEMS Average	km	0.00
									PEMS Worst Case	km	560.31	PEMS Worst Case	km	0.00	PEMS Worst Case	km	0.00
									Lab test Average	km	949.05	Lab test Average	km	0.00	Lab test Average	km	0.00
2.3	Driving Resistance								Lab test Worst Case	km	634.02	Lab test Worst Case	km	0.00	Lab test Worst Case	km	0.00
	max points	0					0
	tbd						0
	tbd						0
	tbe						0
total				0.0			0

SUMMARY		max points	scored points
2.1	Test cycle measuments
2.1.2	Energy Consumption (total)	40.0	#NAME?
2.2	Driving Range (lab test average)	0.0	0.0
2.3	Driving Resistance	0.0	0.0

TOTAL		40.0	#NAME?

TOTAL SCORE EFFICIENCY			#NAME?	(0-10pts)

## Greenhouse
				1
3.Greenhouse gasses			Test Results		Limits		Max score		Fall Back Fuel

			Value	Points	lower	upper			Value
3.1	Regulatory Tailpipe Emission Lab Tests					CO2 equivalent upstream
WLTC	max points	7					ICE Liquid Fuel		Factor	Electricity		Factor	ICE Gaseous Fuel		Factor
(14 degr C)	N2O	mg/km	1.0	#NAME?	0.0	6.2	1		0.0					Petrol		0.188	-		217.5	-		0.231
	CH4	mg/km	1.3	#NAME?	0.0	32.0	2		0.0					WLTC cold (14 degr C)	g/km	20.27	WLTC cold (14 degr C)	g/km	0.00	WLTC cold (14 degr C)	g/km	0.00
	Total CO2	g/km	103.0	#NAME?	0.0	175.0	4		0.0					WLTC cold (-7 degr C)	g/km	27.48	WLTC cold (-7 degr C)	g/km	0.00	WLTC cold (-7 degr C)	g/km	0.00
	CO2 tailpipe	g/km	103.0					WLTC-warm	g/km	16.97	WLTC-warm	g/km	0.00	WLTC-warm	g/km	0.00
	CO2-eq upstream	g/km					PEMS+ cold engine1	g/km	17.89	PEMS+ cold engine1	g/km	0.00	PEMS+ cold engine1	g/km	0.00
total				#NAME?					PEMS+ cold engine2	g/km	18.22	PEMS+ cold engine2	g/km	0.00	PEMS+ cold engine2	g/km	0.00
WLTC-CAT	max points	7					Bab130	g/km	30.71	Bab130	g/km	0.00	Bab130	g/km	0.00
(-7 degr C)	N2O	mg/km	1.1	#NAME?	0.0	9.9	1					PEMS light test	g/km	17.89	PEMS light test	g/km	0.00	PEMS light test	g/km	0.00
	CH4	mg/km	2.6	#NAME?	0.0	51.2	2					PEMS heavy test	g/km	21.19	PEMS heavy test	g/km	0.00	PEMS heavy test	g/km	0.00
	Total CO2	g/km	143.1	#NAME?	0.0	175.0	4					PEMS 8 minutes	g/km	17.79	PEMS 8 minutes	g/km	0.00	PEMS 8 minutes	g/km	0.00
	CO2 tailpipe	g/km	143.1
	CO2-eq upstream	g/km
total				#NAME?
WLTC-warm	max points	7
(warm)	N2O	mg/km	0.0	#NAME?	0.0	6.2	1
	CH4	mg/km	0.3	#NAME?	0.0	32.0	2
	Total CO2	g/km	90.4	#NAME?	0.0	175.0	4
	CO2 tailpipe	g/km	90.4
	CO2-eq upstream	g/km
total				#NAME?
3.2	Regulatory performance PEMS+
PEMS+ cold engine 1	max points	0
	N2O	mg/km	n.a.	#VALUE!	0.0	9.3	0		0.0
	CH4	mg/km	n.a.	#VALUE!	0.0	48.0	0		0.0
	Total CO2	g/km	0.0	#NAME?	0.0	262.5	0		0.0
	CO2 tailpipe	g/km	0.0
	CO2-eq upstream	g/km
				0.0
PEMS+ cold engine 2	max points	0
	N2O	mg/km	n.a.	#VALUE!	0.0	9.3	0
	CH4	mg/km	n.a.	#VALUE!	0.0	48.0	0
	Total CO2	g/km	0.0	#NAME?	0.0	262.5	0
	CO2 tailpipe	g/km	0.0
	CO2-eq upstream	g/km
Regulatory performance PEMS+				0.0

3.3	Robustness
BAB130	max points	7
	N2O	mg/km	1.0	#NAME?	0.0	6.2	1		0.0
	CH4	mg/km	1.0	#NAME?	0.0	32.0	2		0.0
	Total CO2	g/km	162.4	#NAME?	0.0	175.0	4		0.0
	CO2 tailpipe	g/km	162.4
	CO2-eq upstream	g/km
				#NAME?
PEMS light test	max points	0
	N2O	mg/km	n.a.	#VALUE!	0.0	9.3	0
	CH4	mg/km	n.a.	#VALUE!	0.0	48.0	0
	Total CO2	g/km	0.0	#NAME?	0.0	262.5	0
	CO2 tailpipe	g/km	0.0
	CO2-eq upstream	g/km
				0.0
PEMS heavy test	max points	0
	N2O	mg/km	n.a.	#VALUE!	0.0	9.3	0
	CH4	mg/km	n.a.	#VALUE!	0.0	48.0	0
	CO2	g/km	0.0	#NAME?	0.0	262.5	0
	CO2 tailpipe	g/km	0.0
	CO2-eq upstream	g/km
				0.0
PEMS 8 minutes	max points	0
	N2O	mg/km	n.a.	#VALUE!	0.0	9.3	0
	CH4	mg/km	n.a.	#VALUE!	0.0	48.0	0
	CO2	g/km	0.0	#NAME?	0.0	262.5	0
	CO2 tailpipe	g/km	0.0
	CO2-eq upstream	g/km
				0.0

SUMMARY		MAX		SCORE
3.1	Regulatory Tailpipe Emission Lab Tests	21.0		#NAME?
3.2	Regulatory performance PEMS+	0.0		0.0
3.3	Robustness	7.0		#NAME?
TOTAL		28.0		#NAME?

TOTAL SCORE POLLUTANTS		(0-10pts)		#NAME?

## RESULTS
				NH3 factor changed by factor of 0.5337079 on 31/07/2023			Liquid fuel only	Electrical energy only			Gaseous fuel only				ICE	Electrical
DOMINANT FUEL	MAIN RESULTS 1			CO2 / tailpipe	CO2 RCB corr.	CO	NOx	NO	NO2	PN	PM	N2O	NH3	THC	CH4	Fuel Consumption	Energy Consumption	Fuel consumpt.	Energy consumpt.	Gas Consumption	Board Comp. / fuel consumpt.	Board Comp. / energy consumpt.	Board Comp. / gas consumpt.	Driving Range / (ICE mode)	Driving Range / (electr. mode)
				g/km	g/km	mg/km	mg/km	mg/km	mg/km	#/km	mg/km	mg/km	mg/km	mg/km	mg/km	l/100km	kWh/100km	g/s	Wh/s	kg/100km	L/100km	kWh/100km	kg/100km	km	km
	Laboratory Tests	WLTC+ appr.	WLTC+ cold engine (14 degr C)	107.8	103.0	87.9	2.9	2.9	0.1	3.31E+11	0.1	1.0	1.5	11.9	1.3	4.5		n.a.	n.a.		4.8			882.8
			WLTC+ cold engine 2 (not rated)	108.3	103.3	55.1	2.8	2.8	0.0	1.30E+11	0.1	1.1	0.6	9.8	1.0	4.5		n.a.	n.a.		4.8			881.3
			WLTC+ cold engine average (not rated)	108.0	103.2	71.5	2.8	2.8	0.1	2.31E+11	0.1	1.1	1.1	10.8	1.1	4.5		n.a.	n.a.		4.8			882.1
			WLTC+ cold engine (-7 degr C)	146.2	143.1	379.9	2.6	2.6	0.0	2.32E+11	0.1	1.1	3.6	46.2	2.6	6.3		n.a.	n.a.		6.4			634.0
		Robustness	WLTC+ warm engine	90.3	90.4	4.9	0.9	0.3	0.1	7.54E+10	0.1	0.0	0.2	0.6	0.3	4.0		n.a.	n.a.		3.9			1007.1
			WLTC+ reg. warm engn. rep. (not rated)	98.1	99.3	9.8	0.3	0.3	0.0	6.57E+10	0.1	0.9	0.3	0.3	0.3	4.4		n.a.	n.a.		4.3			917.2
			BAB130 Motorway	163.3	162.4	94.5	2.5	2.5	0.0	3.45E+10	0.2	1.0	2.3	2.0	1.0	7.1		n.a.	n.a.		7.2			560.3
	Real-World tests	Approval	PEMS+ Cold Engine 1	95.1	n.a.	19.1	1.9	0.9	1.0	2.01E+10	n.a.	n.a.	n.a.	n.a.	n.a.	4.2		n.a.	n.a.		4.1			957.2
			PEMS+ Cold Engine 2	96.9	n.a.	16.0	2.6	2.6	0.0	1.33E+10	n.a.	n.a.	n.a.	n.a.	n.a.	4.3		n.a.	n.a.		4.4			939.9
		Short urban trip	Short trip / cold start 1	94.6	n.a.	93.7	4.5	4.4	0.1	8.27E+10	n.a.	n.a.	n.a.	n.a.	n.a.	4.2		n.a.	n.a.		n.a.	n.a.	n.a.	961.3
			Short trip / cold start 2	83.9	n.a.	77.6	4.5	4.5	0.0	5.64E+10	n.a.	n.a.	n.a.	n.a.	n.a.	3.7		n.a.	n.a.		n.a.	n.a.	n.a.	1084.1
		Robustness	Eco / light	84.4	n.a.	9.2	0.2	0.2	0.0	2.44E+10	n.a.	n.a.	n.a.	n.a.	n.a.	4.3		n.a.	n.a.		3.8			921.0
			Heavy Load	112.7	n.a.	18.9	2.5	2.5	0.0	4.65E+10	n.a.	n.a.	n.a.	n.a.	n.a.	5.0		n.a.	n.a.		5.2			807.9
				g/s ↓	g/s ↓	mg/s ↓	mg/s ↓	mg/s ↓	mg/s ↓	#/s ↓		mg/s ↓		mg/s ↓
			Congestion MAX value	1.2	n.a.	26.5	0.0	0.0	0.0	1.79E+08	n.a.	n.a.	n.a.	n.a.	n.a.
			Congestion AVG value	0.1	n.a.	49.5	0.0	0.0	0.0	1.31E+06	n.a.	n.a.	n.a.	n.a.	n.a.					n.a.	n.a.	n.a.	n.a.	n.a.	n.a.
	DPF Regene-ration			g/km ↓	g/km ↓	mg/km ↓	mg/km ↓	mg/km ↓	mg/km ↓	#/km ↓	mg/km ↓	mg/km ↓	mg/km ↓	mg/km ↓	mg/km ↓
		Insert name of test with particle filter regeneration occurance
		Impact of regen. compared to the non-regenerating test [%]
				Liquid fuel only
FALL BACK FUEL	MAIN RESULTS 2			CO2 / tailpipe	CO2 RCB corr.	CO	NOx	NO	NO2	PN	PM	N2O	NH3	THC	CH4	Fuel Consumption	Energy Consumption	Fuel consumpt.	Energy consumpt.	Gas Consumption	BC fuel consumpt.	BC energy consumpt.	BC gas consumpt.	Driving Range / (ICE mode)	Driving Range / (electr. mode)
				g/km	g/km	mg/km	mg/km	mg/km	mg/km	#/km	mg/km	mg/km	mg/km	mg/km	mg/km	l/100km	kWh/100km	g/s	Wh/s	kg/100km	L/100km	kWh/100km	kg/100km	km	km
	Laboratory Tests	WLTC+ appr.	WLTC+ cold engine (14 degr C)					n.a.	n.a.
			WLTC+ cold engine 2 (not rated)					n.a.	n.a.
			WLTC+ cold engine average (not rated)					n.a.	n.a.
			WLTC+ cold engine (-7 degr C)					n.a.	n.a.
		Robustness	WLTC+ warm engine					n.a.	n.a.
			WLTC+ reg. warm engn. rep. (not rated)					n.a.	n.a.
			BAB130 Motorway					n.a.	n.a.
	Real-World tests	Approval	PEMS+ Cold Engine 1					n.a.	n.a.
			PEMS+ Cold Engine 2					n.a.	n.a.
		Short urban trip	Short trip / cold start 1					n.a.	n.a.		n.a.	n.a.	n.a.
			Short trip / cold start 2					n.a.	n.a.		n.a.	n.a.	n.a.
		Robustness	Eco / light					n.a.	n.a.
			Heavy Load					n.a.	n.a.
				g/s ↓	g/s ↓	mg/s ↓	mg/s ↓	mg/s ↓	mg/s ↓	#/s ↓	n.a.	mg/s ↓	n.a.	mg/s ↓	n.a.
			Congestion MAX value
			Congestion AVG value					n.a.	n.a.	n.a.	n.a.	n.a.	n.a.
				g/km ↓	g/km ↓	mg/km ↓	mg/km ↓	mg/km ↓	mg/km ↓	#/km ↓	mg/km ↓	mg/km ↓	mg/km ↓	mg/km ↓	mg/km ↓
	Regene-ration	Insert name of test with particle filter regeneration occurance
		Impact of regen. compared to the non-regenerating test [%]
				Liquid fuel only	Electrical energy only			Gaseous fuel only				ICE	Electrical

## SPECS
Brand	Honda	e.g. Mercedes-Benz		Powertrain Type					Petrol (inc hybrids)	TRUE	1	Version	Euro 6b
Model:	Jazz	e.g. V-Class		ICE - Petrol					Diesel (inc. hybrids)	FALSE	TRUE	2020.2.0.1	Euro 6c
Variant Name:	1.5 i-MMD	e.g. V250d 9gtronic		ICE - Diesel					Petrol PHEV	FALSE			Euro 6d-Temp
Test Reference Number:	21-HON-0072	e.g. 20-FOR-0023		ICE - None					Diesel PHEV	FALSE			Euro 6d
Drivetrain:	4x2	e.g. 4x2		ICE - CNG - Monovalent					ICE - CNG - Mono	FALSE
Drive axle (FWD/AWD/RWD):	FWD	e.g. RWD		ICE - CNG - Dual					ICE - CNG - Dual	FALSE
Fuel Type:	petrol	e.g. diesel		EV					Hydrogen	FALSE
Primary fuel source (if applicable):		e.g. diesel					Battery Electric	FALSE
Secondary fuel source (if applicable):		e.g. electric					4
Fuel tank size liquid fuel (l)	40	e.g. 70
Fuel tank size gaseous fuel (kg)
Battery Size (kWh):
Published CO2 (WLTP), combined (g/km):	132	e.g. 132
Published Driving Range (km):
Gearbox type:	CVT	e.g. automatic
Chassis Version:	hatchback	e.g. hatchback
Number of doors:	5	e.g. 5 doors
VIN tested vehicle:	JHMGR3850MS205369	e.g. WDF44781313651756
Emission class and character:	Euro 6d	e.g. Euro 6d-Temp
Country of registration:	Germany	e.g. Germany
Engine code:	LEB8	e.g. 654
Engine volume (cm3):	1498	e.g. 1950
Engine power (kW):	72	e.g. 140
Torque (Nm):	253	e.g. 250
Tyre size (front and rear if different):	185/60 R15	e.g. 245/45 R19 Y XL
Actual Vehicle Mass (kg) = CoC 13.2 - 75 kg	1232	e.g. 3100

## LIMITS_Clean_Air
Clean Air (Pollutants)

u p p e r l i m i t s (labtests)			gross excess		u p p e r l i m i t s (PEMS tests)			gross excess		u p p e r l i m i t s (extended bouderies)			gross excess		PEMS Congestion
	petrol	diesel	petrol			petrol	diesel	petrol			petrol	diesel	petrol			max	avg
HC	58	58	69.6		HC	77	77	115		HC	76.56	76.56	114.84			mg/s	mg/s
NOx	60	60	72		NOx	79	79	119		NOx	79.2	79.2	118.8		NOx	1	0.5
NO2	20	20	24		NO2	26	26	40		NO2	26.4	26.4	39.6
NH3	10	10	12		NH3	13	13	20		NH3	13.2	13.2	19.8
CO	500	500	600		CO	660	660	990		CO	660	660	990
PM	4.5	4.5	5.4		PM	6	6	9		PM	5.94	5.94	8.91
PN	6.0E+11	6.0E+11	6.0E+12		PN	7.92E+11	7.92E+11	1.E+12		PN	7.92E+11	7.92E+11	1.188E+12
					CF:	1.32				CF:	1.32
l o w e r l i m i t s (labtests)					l o w e r l i m i t s (PEMS tests)					l o w e r l i m i t s (WLTC CAT test, -7 C)
petrol AND diesel					petrol AND diesel					petrol AND diesel
HC		0				HC		0			HC		0
NOx		0				NOx		0			NOx		0
NO2		0				NO2		0			NO2		0
NH3		0				NH3		0			NH3		0
CO		0				CO		0			CO		0
PM		0				PM		0			PM		0
PN		0.0E+00				PN		0.0E+00			PN		0
					extended bouderies applicable to:
					WLTC CAT test, -7 C
					PEMS heavy test
					PEMS 8 km

## LIMITS_Efficiency
Efficiency

Energy Consumption (total)
limits:			lower	upper	mid
Lab tests	WLTC cold (14 degr C)	kWh/100km	30.0	90.0	30.0
	WLTC cold (-7 degr C)	kWh/100km	30.0	90.0	30.0
	WLTC-warm	kWh/100km	30.0	90.0	30.0
	WLTC -eco	kWh/100km	30.0	90.0	30.0
	WLTC-sport	kWh/100km	30.0	90.0	30.0
PEMS	PEMS+	kWh/100km	30.0	90.0	30.0
robustness	Bab130	kWh/100km	30.0	90.0	30.0
	suppl. PEMS	kWh/100km	30.0	90.0	30.0

Energy / fuel consumption
multiplication liquid fuel (l/100km) or gaseous fuel (kg/100km) -> energy (kWh/100km)
Petrol	8.64	default	8.64	override value:
Diesel	9.79	default	9.79	override value:
CNG	13.89	default	13.89	override value:
Electric	1.00
Hydrogene	33.61	default	33.61	override value:
				mono valent: 10% / Bi-Fuel: 50 %
modifyer for multifuel ICE vehicles
dominant/fall back ratio			1.5
score modifier (%)			0.0%

Driving Range
(urban zero tailpipe emissions)
limits:	lower	upper
BEV	1000	100
PHEV	1000	100
ICE	1000	100

## LIMITS_Greenhouse
Greenhouse gases

GWP	u p p e r l i m i t s (labtests)			gross excess		u p p e r l i m i t s (PEMS tests)			gross excess		u p p e r l i m i t s (WLTC CAT test, -7 C)			gross excess
		petrol	diesel	petrol			petrol	diesel	petrol			petrol	diesel	petrol
298	N2O	6.2	6.2	9.3		NO2	9.3	9.3	13.95		NO2	9.92	9.92	14.88
25	CH4	32	32	48		CH4	48	48	72		CH4	51.2	51.2	76.8
1	CO2	175	175	262.5		CO2	262.5	262.5	393.75		CO2	175	175	262.5

					CF:	1.5				CF:	1.6
GWP	l o w e r l i m i t s (labtests)					l o w e r l i m i t s (WLTC CAT test, -7 C)					l o w e r l i m i t s (PEMS tests)
	petrol AND diesel					petrol AND diesel					petrol AND diesel
298	N2O		0				N2O		0			N2O		0
25	CH4		0				CH4		0			CH4		0
1	CO2		0				CO2		0			CO2		0

CO2-eq upstream factor

Petrol		0.188
Diesel		0.210
Electricity		217.5
	CNG	0.231
(Hydrogene)