## OVERALL_RATING_(avg)
Lynk&Co

	Clean Air Index / 6.8			Energy Efficiency Index / 6.0			Greenhouse Gas Index / 5.6

	32.6	CD mode	CS mode	40.5	CD mode	CS mode		CD mode	CS mode
Standard Testing	WLTC+ warm engine	-	8.4	WLTC+ warm engine	-	4.7	WLTC+ warm engine	-	3.0
	WLTC+ cold engine (23°C)	7.7	7.2	WLTC+ cold engine (23°C)	8.9	4.4	WLTC+ cold engine (23°C)	9.3	2.7
	BAB130 Motorway	-	7.1	BAB130 Motorway	-	1.4	BAB130 Motorway	-	0.0
	PEMS+ cold engine 1	7.2	6.7	PEMS+ cold engine 1	-	-	PEMS+ cold engine 1
	Short trip / cold start 1	5.0	2.6	Short trip / cold start 1	-	-	Short trip / cold start 1
Eligible for / additional robustness testing?				YES
Additional Robustness Testing	WLTC+ CAT (-7°C)	-	5.3	WLTC+ CAT (-7°C)	-	0.6	WLTC+ CAT (-7°C)	-	0.0
	PEMS+ Eco / light	2.1	-
	PEMS+ Heavy load	4.0	-
	PEMS Congestion	-	2.0
Total Score		26.0	39.3		8.9	11.1		9.3	5.7
Max Points available		38	57		10	40		10	40					CA	6.8
Index	6.8			6.0			5.6					EE	6.0
Weighting Factors	33.3			33.3			33.3					GHG	5.6
Weighted Overall Index	6.1					3.5

				Stars		Threshold
				5.0		9.0
				4.5		8.0
				4.0		7.0
				3.5		6.0
				3.0		5.0
				2.5		4.0
				2.0		3.0
				1.5		2.0
				1.0		1.0
				0.0		0.0

RATING REQUIREMENTS 2021
	9.0			7.5			4.0					0
	7.0			6.0			3.0					0
	5.0			4.5			2.0					1
	3.0			3.0			1.0					1
	1.0			1.5			0.0					1

1): test not operational yet					3

		TEST DETAILS
		Vehicle	Lynk&Co		01
		Specs (cc/kW)	1477	cc	192	kW
		Applies to VIN:	L6TCX2E7XME000365
		Powerunit(s)	Petrol PHEV
		Actual mass (kg)	1879
		Average Energy Use			Average Driving Range
		liquid fuel	3.74	l/100km	566.57		km
		gaseous fuel		kg/100km			km
		electric energy	13.19	kWh/100km	65.79		km
		Warm Test (Lab) Energy Use			Warm Test (Lab) Driving range
		liquid fuel	6.64	l/100km	632.12		km
		gaseous fuel		kg/100km			km
		electric energy		kWh/100km			km
		Highway Energy Use			Highway Driving Range
		liquid fuel	9.24	l/100km	454.30		km
		gaseous fuel		kg/100km			km
		electric energy		kWh/100km			km
		Cold Ambient Test (-7°C) Energy Use			Cold Ambient Test (-7°C) Driving Range
		liquid fuel	9.93	l/100km	423.00		km
		gaseous fuel		kg/100km			km
		electric energy		kWh/100km			km

## Clean_Air
				1
1. Clean Air Index			Test Results		Test Results		Thresholds		Max score
			CS mode		CD mode
			Value	Points	Value	Points	lower	upper
Standard		Weighting	0.47		0.53
WLTC+ warm engine		max points		10
	NMHC	mg/km	-0.2	2.0			0.50	58.00	2.00
	NOx	mg/km	2.4	2.9			0.50	60.00	3.00
	NO2	mg/km	0.1	0.0			0.00	20.00	0.00
	NH3	mg/km	1.2	0.9			0.10	10.00	1.00
	CO	mg/km	29.5	1.0			5.00	500.00	1.00
	PM	mg/km	0.2	0.0			0.00	4.50	0.00
9.706141853	PN23 #/km		5.08E+09	1.645			1.00E+08	6.00E+11	3.00
total				8.4
WLTC+ cold engine (23°C)		max points		10		10					WLTC+ cold engine (23°C)	Averaged	max points	10
	NMHC	mg/km	4.5	1.9	1.9	2.0	0.50	58.00	2.00			NMHC	scored	1.91	2.00
	NOx	mg/km	4.7	2.8	0.7	3.0	0.50	60.00	3.00			NOx	scored	2.89	3.00
	NO2	mg/km	0.1	0.0	0.1	0.0	0.00	20.00	0.00			NO2	scored	0.00	0.00
	NH3	mg/km	0.8	0.9	0.0	1.0	0.10	10.00	1.00			NH3	scored	0.97	1.00
	CO	mg/km	59.5	0.9	14.5	1.0	5.00	500.00	1.00			CO	scored	0.94	1.00
	PM	mg/km	0.2	0.0	0.2	0.0	0.00	4.50	0.00			PM	scored	0.00	0.00
10.79758765	PN23 #/km	10.82024869	6.27E+10	0.78	6.61E+10	0.76	1.00E+08	6.00E+11	3.00			PN23 #/km	scored	0.77	3.00
total				7.2		7.7					total AVG	7.48
BAB130 Motorway		max points		10
	NMHC	mg/km	0.2	2.0			0.50	58.00	2.00
	NOx	mg/km	5.4	2.8			0.50	60.00	3.00
	NO2	mg/km	0.9	0.0			0.00	20.00	0.00
	NH3	mg/km	1.2	0.9			0.10	10.00	1.00
	CO	mg/km	272.6	0.5			5.00	500.00	1.00
	PM	mg/km	1.3	0.0			0.00	4.50	0.00
10.57905592	PN23 #/km		3.79E+10	0.95			1.00E+08	6.00E+11	3.00
				7.1
PEMS+ cold engine 1		max points		10		10					PEMS+ cold engine 1	Averaged	max points	10
	NMHC	mg/km					0.50	76.56				NMHC	scored
	NOx	mg/km	8.7	3.6	1.3	4.0	0.50	79.20	4.00			NOx	scored	3.78	4.00
	NO2	mg/km					0.00	26.40	0.00			NO2	scored
	NH3	mg/km					0.10	13.20	0.00			NH3	scored
	CO	mg/km	73.3	1.8	10.1	2.0	5.00	660.00	2.00			CO	scored	1.89	2.00
	PM	mg/km					PM	scored
10.50089374	PN23 #/km	10.55619636	3.17E+10	1.35	3.60E+10	1.29	1.00E+08	7.92E+11	4.00			PN23 #/km	scored	1.32	4.00
total				6.7		7.2					total AVG	7.00
PEMS+ cold engine 2	max points
	NMHC	mg/km					0.50	76.56
	NOx	mg/km					0.50	79.20	4.00
	NO2	mg/km					0.00	26.40	0.00
	NH3	mg/km					0.10	13.20	0.00
	CO	mg/km					5.00	660.00	2.00
	PM	mg/km
0	PN					1.00E+08	7.92E+11	4.00
Short trip / cold start 1		max points		5		5					Short trip / cold start 1	Averaged	max points	10
	NOx	mg/km	14.1	1.98	0.0	2.25	0.50	79.20	2.25			NOx	scored	2.12	2.25
	CO	mg/km	148.2	0.43	0.0	0.50	5.00	660.00	0.50			CO	scored	0.46	0.50
11.37773024	PN23 #/km	0	2.39E+11	0.24	0.00E+00	2.25	1.00E+08	7.92E+11	2.25			PN23 #/km	scored	1.31	2.25
PEMS 8km (2)	NOx	mg/km	0.00		0.50		0.00					NH3	scored	0.00
(cold start / short trip)	CO	mg/km	0.00		5.00		0.00
0	PN		0.00		100000000.00		0.00
total				2.65		5.00					total AVG	3.90

Additional Robustness
WLTC+ CAT (-7°C)		max points		10
	NMHC	mg/km	35.6	1.1			0.50	76.56	2.00
	NOx	mg/km	5.4	2.8			0.50	79.20	3.00
	NO2	mg/km	0.1	0.0			0.00	26.40	0.00
	NH3	mg/km	2.7	0.8			0.10	13.20	1.00
	CO	mg/km	802.9	-0.2			5.00	660.00	1.00
	PM	mg/km	0.2	0.0			0.00	5.94	0.00
10.77322986	PN23 #/km		5.93E+10	0.80			1.00E+08	7.92E+11	3.00
total				5.27
PEMS+ Eco / light		max points				5
	NMHC	mg/km					0.50	76.56	0.00	Original formula in F65 is "=IF(E65<=G36,K65,IF(E65<'Clean Air'!J36,(0.5*K65),0))". Changed G36 (result in CD mode) to E36 (result in CS mode PEMS cold 1). / Original formula in H68 is "=IF(G68<=G39,K68,IF(G68<'Clean Air'!L39,(0.5*M68),0))". Changed L39 to J39 and changed M68 to K68.
	NOx	mg/km			5.9	1.13	0.50	79.20	2.25
	NO2	mg/km					0.00	26.40	0.00
	NH3	mg/km					0.10	13.20	0.00
	CO	mg/km			19.1	0.25	5.00	660.00	0.50
	PM	mg/km
0	PN23 #/km	10.63694424			4.33E+10	0.68	1.00E+08	7.92E+11	2.25
total					2.05					Test	Upper limit	Distribution of points
PEMS+ Heavy load		max points				8					Light test	Same as PEMS+	100% of the points when result is lower than PEMS+ regular result
	NMHC	mg/km					0.50	76.56	0.00	Originally inconsistent between NOx and CO: one was applying half points, the other full points. Changed both to be in line with ICE way of calculating					50% of the points when result is between PEMS+ regular result and PEMS+ limit
3.60	NOx	mg/km			15.9	2.90	0.50	79.20	3.60					No points when PEMS+ limits are exceeded
	NO2	mg/km					0.00	26.40	0.00					Heavy test	Same as PEMS+	100% of the points when result is between PEMS+ regular result and lower than PEMS+ regular limits
	NH3	mg/km					0.10	13.20	0.00					0-100% of the points (sliding scale), depending on the location between the PEMS+ regular limits and and the PEMS+ heavy limits
0.80	CO	mg/km			627.5	0.04	5.00	660.00	0.80					No points when PEMS+ heavy limits (CF2.1) regular are exceeded or when the PEMS+ regular test has 0 points
	PM	mg/km					Heavy test and short trip with cold start	Conformity factor of 2,1 instead of 1.5	100% of the points when result is between PEMS+ regular result and below PEMS+ regular limits
0	PN23 #/km	10.75179418			5.65E+10	1.06	1.00E+08	7.92E+11	3.60					Gross excess limit	0-100% of the points (sliding scale), depending on the location between the PEMS+ regular limits and and the PEMS+ heavy gross excess limits
total					4.00					No points when PEMS+ heavy gross excess limits are exceeded or when the PEMS+ regular test has 0 points
PEMS Congestion		max points		2			max	avg
	NMHC	mg/s					0.00
	NOx AVG	mg/s	0.00	1.00				0.50	1.00
	NOx MAX	mg/s	0.11	1.00				1.00	1.00
	NO2	mg/s					0.00
	NH3	mg/s					0.00
	CO	mg/s					0.00
	PM	mg/s
0	PN23 #/km					0.00
total				2.00

SUMMARY		CS mode		CD mode		Subscore		Stage 2?		Stage 2?
		max points	scored points	max points	scored points
Standard Testing		45	32.1	25	19.9	7.5		YES		#REF!
Additional Robustness Testing		12	7.3	13	6.1	5.3
Sum		57	39.3	38	26.0

Total		95	65.3
TOTAL SCORE CLEAN AIR		(0-10pts)	6.8

## Efficiency
2. Efficiency			Test Results		Test Results		Thresholds
			CS mode		CD mode

		Weighting	0.47		0.53
2.1	Test cycle measurements		Value	Points	Value	Points	Lower	Upper	Max score

2.1.2	Energy Consumption (total)
	max points	50	Value	Points	Value	Points	Lower	Upper	Max score			Scored
Standard	WLTC+ cold engine (23°C)	kWh/100km	59.17	4.4	27.84	8.9	20.0	90.0	10		Averaged	6.78
Additional	WLTC+ CAT (-7°C)	kWh/100km	85.79	0.6	0.00		20.0	90.0	10
Standard	WLTC+ warm engine	kWh/100km	57.41	4.7	0.00		20.0	90.0	10
	PEMS+ cold engine 1	kWh/100km	65.01		13.99		20.0	90.0	0
	PEMS+ cold engine 2	kWh/100km	0.00		0.00		20.0	90.0	0
Standard	BAB130 Motorway	kWh/100km	79.88	1.4	0.00		20.0	90.0	10
	PEMS+ Eco / light	kWh/100km	0.00		8.23		20.0	90.0	0
	PEMS+ Heavy load	kWh/100km	0.00		76.62		20.0	90.0	0
	Short trip / cold start 1	kWh/100km	78.82		0.00		20.0	90.0	0

												Conversion from l/100km or kg/100km to kWh/100km for different energy carriers
SUMMARY			CS mode		CD mode		Subscore		Stage 2?			2.1.2.1 Charge Sustaining			2.1.2.2 Charge Sustaining			2.1.2.3 Charge Sustaining				2.1.2.4 Charge Sustaining			2.1.2.5 Charge Sustaining			2.1.2.6 Charge Sustaining
			max points	scored points	max points	scored points						Fuel Consumption (liquid fuel)			Energy Consumption (electric energy)			Gas Consumption (CNG, Hydrogen)				Fuel Consumption (liquid fuel)			Energy Consumption (electric energy)			Gas Consumption (CNG, Hydrogen)
Standard Testing			30.0	10.5	10.0	8.9	6.3		YES			WLTC+ cold engine (23°C)	l/100km	6.85	WLTC+ cold engine (23°C)	kWh/100km	0.00	WLTC+ cold engine (23°C)	kg/100km			WLTC+ cold engine (23°C)	kWh/100km	59.17	WLTC+ cold engine (23°C)	kWh/100km	0.00	WLTC+ cold engine (23°C)	kWh/100km
Additional Robustness Testing			10.0	0.6			0.6					WLTC+ CAT (-7°C)	l/100km	9.93	WLTC+ CAT (-7°C)	kWh/100km	0.00	WLTC+ CAT (-7°C)	kg/100km			WLTC+ CAT (-7°C)	kWh/100km	85.79	WLTC+ CAT (-7°C)	kWh/100km	0.00	WLTC+ CAT (-7°C)	kWh/100km
Sum			40.0	11.1	10.0	8.9						WLTC+ warm engine	l/100km	6.64	WLTC+ warm engine	kWh/100km	0.00	WLTC+ warm engine	kg/100km			WLTC+ warm engine	kWh/100km	57.41	WLTC+ warm engine	kWh/100km	0.00	WLTC+ warm engine	kWh/100km
												PEMS+ cold engine 1	l/100km	7.52	PEMS+ cold engine 1	kWh/100km	0.00	PEMS+ cold engine 1	kg/100km			PEMS+ cold engine 1	kWh/100km	65.01	PEMS+ cold engine 1	kWh/100km	0.00	PEMS+ cold engine 1	kWh/100km
TOTAL SCORE ENERGY EFFICIENCY					(0-10pts)		6.0					PEMS+ cold engine 2	l/100km	0.00	PEMS+ cold engine 2	kWh/100km	0.00	PEMS+ cold engine 2	kg/100km			PEMS+ cold engine 2	kWh/100km	0.00	PEMS+ cold engine 2	kWh/100km	0.00	PEMS+ cold engine 2	kWh/100km
												BAB130 Motorway	l/100km	9.24	BAB130 Motorway	kWh/100km	0.00	BAB130 Motorway	kg/100km			BAB130 Motorway	kWh/100km	79.88	BAB130 Motorway	kWh/100km	0.00	BAB130 Motorway	kWh/100km
												PEMS+ Eco / light	l/100km	0.00	PEMS+ Eco / light	kWh/100km	0.00	PEMS+ Eco / light	kg/100km			PEMS+ Eco / light	kWh/100km	0.00	PEMS+ Eco / light	kWh/100km	0.00	PEMS+ Eco / light	kWh/100km
												PEMS+ Heavy load	l/100km	0.00	PEMS+ Heavy load	kWh/100km	0.00	PEMS+ Heavy load	kg/100km			PEMS+ Heavy load	kWh/100km	0.00	PEMS+ Heavy load	kWh/100km	0.00	PEMS+ Heavy load	kWh/100km
												Short trip / cold start 1	l/100km	9.12	Short trip / cold start 1	kWh/100km	0.00	Short trip / cold start 1	kg/100km			Short trip / cold start 1	kWh/100km	78.82	Short trip / cold start 1	kWh/100km	0.00	Short trip / cold start 1	kWh/100km
												Average	l/100km	7.58	Average	kWh/100km	0.00	Average	kg/100km			Average	kWh/100km	65.48	Average	kWh/100km	0.00	Average	kWh/100km
												Warm Test (Lab)	l/100km	6.64	Warm Test (Lab)	kWh/100km	0.00	Warm Test (Lab)	kg/100km			Warm Test (Lab)	kWh/100km	57.41	Warm Test (Lab)	kWh/100km	0.00	Warm Test (Lab)	kWh/100km
												Highway	l/100km	9.24	Highway	kWh/100km	0.00	Highway	kg/100km			Highway	kWh/100km	79.88	Highway	kWh/100km	0.00	Highway	kWh/100km
												Cold Ambient Test	l/100km	9.93	Cold Ambient Test	kWh/100km	0.00	Cold Ambient Test	kg/100km			Cold Ambient Test	kWh/100km	85.79	Cold Ambient Test	kWh/100km	0.00	Cold Ambient Test	kWh/100km
												Best Case for LCA	l/100km	6.64	Best Case for LCA	kWh/100km	0.00	Best Case for LCA	kg/100km			Best Case for LCA	kWh/100km	57.41	Best Case for LCA	kWh/100km	0.00	Best Case for LCA	kWh/100km
												Worst Case for LCA	l/100km	9.93	Worst Case for LCA	kWh/100km	0.00	Worst Case for LCA	kg/100km			Worst Case for LCA	kWh/100km	85.79	Worst Case for LCA	kWh/100km	0.00	Worst Case for LCA	kWh/100km

												2.2.1 Charge Sustaining			2.2.2 Charge Sustaining			2.2.3 Charge Sustaining

												Driving Range (liquid fuel)			Driving Range (electric energy)			Driving Range (CNG, Hydrogen)
												WLTC+ cold engine (23°C)	km	613.3	WLTC+ cold engine (23°C)	km	0.0	WLTC+ cold engine (23°C)	km
												WLTC+ CAT (-7°C)	km	423.0	WLTC+ CAT (-7°C)	km	0.0	WLTC+ CAT (-7°C)	km
												WLTC+ warm engine	km	632.1	WLTC+ warm engine	km	0.0	WLTC+ warm engine	km
												PEMS+ cold engine 1	km	558.2	PEMS+ cold engine 1	km	0.0	PEMS+ cold engine 1	km
												PEMS+ cold engine 2	km	0.0	PEMS+ cold engine 2	km	0.0	PEMS+ cold engine 2	km
												BAB130 Motorway	km	454.3	BAB130 Motorway	km	0.0	BAB130 Motorway	km
												PEMS+ Eco / light	km	0.0	PEMS+ Eco / light	km	0.0	PEMS+ Eco / light	km
												PEMS+ Heavy load	km	0.0	PEMS+ Heavy load	km	0.0	PEMS+ Heavy load	km
												Short trip / cold start 1	km	460.4	Short trip / cold start 1	km	0.0	Short trip / cold start 1	km
												Average	km	566.6	Average	km	0.0	Average	km
												Warm Test (Lab)	km	632.1	Warm Test (Lab)	km	0.0	Warm Test (Lab)	km
												Highway	km	454.3	Highway	km	0.0	Highway	km
												Cold Ambient Test	km	423.0	Cold Ambient Test	km	0.0	Cold Ambient Test	km
												Best Case for LCA	km	632.1	Best Case for LCA	km	0.0	Best Case for LCA	km
												Worst Case for LCA	km	423.0	Worst Case for LCA	km	0.0	Worst Case for LCA	km

												Conversion from l/100km or kg/100km to kWh/100km for different energy carriers
												2.3.1 Charge Depleting			2.3.2 Charge Depleting			2.3.3 Charge Depleting				2.3.4 Charge Depleting			2.3.5 Charge Depleting			2.3.6 Charge Depleting
												Fuel Consumption (liquid fuel)			Energy Consumption (electric energy)			Gas Consumption (CNG, Hydrogen)				Fuel Consumption (liquid fuel)			Energy Consumption (electric energy)			Gas Consumption (CNG, Hydrogen)
												WLTC+ cold engine (23°C)	l/100km	0.35	WLTC+ cold engine (23°C)	kWh/100km	24.81	WLTC+ cold engine (23°C)	kg/100km			WLTC+ cold engine (23°C)	kWh/100km	3.03	WLTC+ cold engine (23°C)	kWh/100km	24.81	WLTC+ cold engine (23°C)	kWh/100km
												WLTC+ CAT (-7°C)	l/100km		WLTC+ CAT (-7°C)	kWh/100km		WLTC+ CAT (-7°C)	kg/100km			WLTC+ CAT (-7°C)	kWh/100km		WLTC+ CAT (-7°C)	kWh/100km		WLTC+ CAT (-7°C)	kWh/100km
												WLTC+ warm engine	l/100km		WLTC+ warm engine	kWh/100km		WLTC+ warm engine	kg/100km			WLTC+ warm engine	kWh/100km		WLTC+ warm engine	kWh/100km		WLTC+ warm engine	kWh/100km
												PEMS+ cold engine 1	l/100km	1.62	PEMS+ cold engine 1	kWh/100km	0.00	PEMS+ cold engine 1	kg/100km			PEMS+ cold engine 1	kWh/100km	13.99	PEMS+ cold engine 1	kWh/100km	0.00	PEMS+ cold engine 1	kWh/100km
												PEMS+ cold engine 2	l/100km		PEMS+ cold engine 2	kWh/100km		PEMS+ cold engine 2	kg/100km			PEMS+ cold engine 2	kWh/100km		PEMS+ cold engine 2	kWh/100km		PEMS+ cold engine 2	kWh/100km
												BAB130 Motorway	l/100km		BAB130 Motorway	kWh/100km		BAB130 Motorway	kg/100km			BAB130 Motorway	kWh/100km		BAB130 Motorway	kWh/100km		BAB130 Motorway	kWh/100km
												PEMS+ Eco / light	l/100km	0.95	PEMS+ Eco / light	kWh/100km	0.00	PEMS+ Eco / light	kg/100km			PEMS+ Eco / light	kWh/100km	8.23	PEMS+ Eco / light	kWh/100km	0.00	PEMS+ Eco / light	kWh/100km
												PEMS+ Heavy load	l/100km	8.87	PEMS+ Heavy load	kWh/100km	0.00	PEMS+ Heavy load	kg/100km			PEMS+ Heavy load	kWh/100km	76.62	PEMS+ Heavy load	kWh/100km	0.00	PEMS+ Heavy load	kWh/100km
												Short trip / cold start 1	l/100km	0.00	Short trip / cold start 1	kWh/100km	0.00	Short trip / cold start 1	kg/100km			Short trip / cold start 1	kWh/100km	0.00	Short trip / cold start 1	kWh/100km	0.00	Short trip / cold start 1	kWh/100km
												Average	l/100km	0.35	Average	kWh/100km	24.81	Average	kg/100km			Average	kWh/100km	3.03	Average	kWh/100km	24.81	Average	kWh/100km
												Warm Test (Lab)	l/100km		Warm Test (Lab)	kWh/100km		Warm Test (Lab)	kg/100km			Warm Test (Lab)	kWh/100km		Warm Test (Lab)	kWh/100km		Warm Test (Lab)	kWh/100km
												Highway	l/100km		Highway	kWh/100km		Highway	kg/100km			Highway	kWh/100km		Highway	kWh/100km		Highway	kWh/100km
												Cold Ambient Test	l/100km		Cold Ambient Test	kWh/100km		Cold Ambient Test	kg/100km			Cold Ambient Test	kWh/100km		Cold Ambient Test	kWh/100km		Cold Ambient Test	kWh/100km
												Best Case for LCA	l/100km		Best Case for LCA	kWh/100km		Best Case for LCA	kg/100km			Best Case for LCA	kWh/100km		Best Case for LCA	kWh/100km		Best Case for LCA	kWh/100km
												Worst Case for LCA	l/100km		Worst Case for LCA	kWh/100km		Worst Case for LCA	kg/100km			Worst Case for LCA	kWh/100km		Worst Case for LCA	kWh/100km		Worst Case for LCA	kWh/100km

												2.3.7 Charge Depleting			2.3.8 Charge Depleting			2.3.9 Charge Depleting

												Driving Range (liquid fuel)			Driving Range (electric energy)			Driving Range (CNG, Hydrogen)
												WLTC+ cold engine (23°C)	km		WLTC+ cold engine (23°C)	km		WLTC+ cold engine (23°C)	km
												WLTC+ CAT (-7°C)	km		WLTC+ CAT (-7°C)	km		WLTC+ CAT (-7°C)	km
												WLTC+ warm engine	km		WLTC+ warm engine	km		WLTC+ warm engine	km
												PEMS+ cold engine 1	km		PEMS+ cold engine 1	km		PEMS+ cold engine 1	km
												PEMS+ cold engine 2	km		PEMS+ cold engine 2	km		PEMS+ cold engine 2	km
												BAB130 Motorway	km		BAB130 Motorway	km		BAB130 Motorway	km
												PEMS+ Eco / light	km		PEMS+ Eco / light	km		PEMS+ Eco / light	km
												PEMS+ Heavy load	km		PEMS+ Heavy load	km		PEMS+ Heavy load	km
												Short trip / cold start 1	km		Short trip / cold start 1	km		Short trip / cold start 1	km
												Average	km		Average	km		Average	km
												Warm Test (Lab)	km		Warm Test (Lab)	km		Warm Test (Lab)	km
												Highway	km		Highway	km		Highway	km
												Cold Ambient Test	km		Cold Ambient Test	km		Cold Ambient Test	km
												Best Case for LCA	km		Best Case for LCA	km		Best Case for LCA	km
												Worst Case for LCA	km		Worst Case for LCA	km		Worst Case for LCA	km

												2.4 Total PHEV Consumption Figures

												Liquid Fuel			Electric Energy
												Average PHEV	l/100km	3.74		kWh/100 km	13.19
												Worst Case PHEV	l/100km	9.93		kWh/100 km
												Best Case PHEV	l/100km	0.95		kWh/100 km	0.00

												2.5 Total PHEV Driving Range Figures

												Liquid Fuel			Electric Energy
												Average PHEV	km	566.6		km	65.8
												Worst Case PHEV	km	423.0		km
												Best Case PHEV	km	632.1		km	68.2

## Greenhouse
				1
3.Greenhouse gasses			Test Results		Test Results		Thresholds		Max score
			CS mode		CD mode					3.2 Charge Sustaining Mode
			Value	Points	Value	Points	Lower	Upper					Conversion from local consumption kWh/100km to upstream GHG emissions in g/km for different energy carriers
3.1	Weighting		0.47		0.53					WLTC+ cold engine (23°C)					CO2 equivalent upstream (Well-to-Tank+)
WLTC+ cold engine (23°C)	max points			10		10					Averaged	max points	10			Liquid Fuel		Factor	Electricity		Factor	Gaseous Fuel		Factor
Standard	N2O tailpipe	mg/km	0.4	0.5	0.1	0.5	0.0	10.0	0.5		N2O tailpipe	scored	0.50			Petrol		0.856	Electricity		2.820
	CH4 tailpipe	mg/km	0.9	0.5	0.3	0.5	0.0	32.0	0.5		CH4 tailpipe	scored	0.50			WLTC+ cold engine (23°C)	g/km	50.65	WLTC+ cold engine (23°C)	g/km	0.00	WLTC+ cold engine (23°C)	g/km	0.00
	Total CO2 equivalent	g/km	195.5	1.7	80.0	8.3	50.0	225.0	10		Total CO2 equivalent	scored	5.20			WLTC+ CAT (-7°C)	g/km	73.44	WLTC+ CAT (-7°C)	g/km	0.00	WLTC+ CAT (-7°C)	g/km	0.00
	CO2 tailpipe	g/km	155.4		7.9					CO2 tailpipe					WLTC+ warm engine	g/km	49.14	WLTC+ warm engine	g/km	0.00	WLTC+ warm engine	g/km	0.00
	N2O CO2-eq (from tailpipe)	g/km	0.1		0.0					N2O CO2-eq (from tailpipe)					PEMS+ cold engine 1	g/km	55.66	PEMS+ cold engine 1	g/km	0.00	PEMS+ cold engine 1	g/km	0.00
	CH4 CO2-eq (from tailpipe)	g/km	0.0		0.0					CH4 CO2-eq (from tailpipe)					PEMS+ cold engine 2	g/km	0.00	PEMS+ cold engine 2	g/km	0.00	PEMS+ cold engine 2	g/km	0.00
	CO2-eq upstream (Well-to-Tank+)	g/km	39.9		72.0					CO2-eq upstream (Well-to-Tank+)					BAB130 Motorway	g/km	68.38	BAB130 Motorway	g/km	0.00	BAB130 Motorway	g/km	0.00
total				2.7		9.3					total AVG	6.20			PEMS+ Eco / light	g/km	0.00	PEMS+ Eco / light	g/km	0.00	PEMS+ Eco / light	g/km	0.00
WLTC+ CAT (-7°C)	max points			10					PEMS+ Heavy load	g/km	0.00	PEMS+ Heavy load	g/km	0.00	PEMS+ Heavy load	g/km	0.00
Additional Robustness	N2O tailpipe	mg/km	0.4	0.5			0.0	10.0	0.5					Short trip / cold start 1	g/km	67.47	Short trip / cold start 1	g/km	0.00	Short trip / cold start 1	g/km	0.00
	CH4 tailpipe	mg/km	9.8	0.5			0.0	32.0	0.5
	Total CO2 equivalent	g/km	282.4	-3.3			50.0	225.0	10
	CO2 tailpipe	g/km	224.1
	N2O CO2-eq (from tailpipe)	g/km	0.1					3.3 Charge Depleting Mode
	CH4 CO2-eq (from tailpipe)	g/km	0.2					Conversion from local consumption kWh/100km to upstream GHG emissions in g/km for different energy carriers
	CO2-eq upstream (Well-to-Tank+)	g/km	58.0					CO2 equivalent upstream (Well-to-Tank+)
total				0.0					Liquid Fuel		Factor	Electricity		Factor	Gaseous Fuel		Factor
WLTC+ warm engine	max points			10					Petrol		0.856	Electricity		2.820
Standard	N2O tailpipe	mg/km	0.2	0.5			0.0	10.0	0.5					WLTC+ cold engine (23°C)	g/km	2.60	WLTC+ cold engine (23°C)	g/km	69.97	WLTC+ cold engine (23°C)	g/km	0.00
	CH4 tailpipe	mg/km	0.4	0.5			0.0	32.0	0.5					WLTC+ CAT (-7°C)	g/km		WLTC+ CAT (-7°C)	g/km		WLTC+ CAT (-7°C)	g/km	0.00
	Total CO2 equivalent	g/km	189.6	2.0			50.0	225.0	10					WLTC+ warm engine	g/km		WLTC+ warm engine	g/km		WLTC+ warm engine	g/km	0.00
	CO2 tailpipe	g/km	150.8					PEMS+ cold engine 1	g/km	11.98	PEMS+ cold engine 1	g/km	0.00	PEMS+ cold engine 1	g/km	0.00
	N2O CO2-eq (from tailpipe)	g/km	0.1					PEMS+ cold engine 2	g/km		PEMS+ cold engine 2	g/km		PEMS+ cold engine 2	g/km	0.00
	CH4 CO2-eq (from tailpipe)	g/km	0.0					BAB130 Motorway	g/km		BAB130 Motorway	g/km		BAB130 Motorway	g/km	0.00
	CO2-eq upstream (Well-to-Tank+)	g/km	38.7					PEMS+ Eco / light	g/km	7.04	PEMS+ Eco / light	g/km	0.00	PEMS+ Eco / light	g/km	0.00
total				3.0					PEMS+ Heavy load	g/km	65.59	PEMS+ Heavy load	g/km	0.00	PEMS+ Heavy load	g/km	0.00
				Short trip / cold start 1	g/km	0.00	Short trip / cold start 1	g/km	0.00	Short trip / cold start 1	g/km	0.00

BAB130 Motorway	max points			10
Standard	N2O tailpipe	mg/km	2.2	0.5			0.0	10.0	0.5
	CH4 tailpipe	mg/km	0.3	0.5			0.0	32.0	0.5
	Total CO2 equivalent	g/km	278.5	-3.1			50.0	225.0	10
	CO2 tailpipe	g/km	209.5
	N2O CO2-eq (from tailpipe)	g/km	0.7
	CH4 CO2-eq (from tailpipe)	g/km	0.0
	CO2-eq upstream (Well-to-Tank+)	g/km	68.4
				0.0

SUMMARY			CS mode		CD mode		Subscore	Stage 2?
			max points	scored points	max points	scored points
Standard Testing			30.0	5.7	10	9.3	5.8	YES
Additional Robustness Testing			10.0	0.0			0.0
Sum			40.0	5.7	10.0	9.3

TOTAL SCORE GREENHOUSE GAS					(0-10pts)		5.6

## RESULTS
				Liquid fuel only	Electrical energy only / Electrical energy only			Gaseous fuel only				ICE	Electrical
CHARGE SUSTAINING MODE	RESULTS CHARGE SUSTAINING MODE			CO2 / tailpipe	CO2 RCB corr.	CO	NOx	NO	NO2	PN	PM	N2O	NH3	THC	CH4	Fuel Consumption	Energy Consumption from Grid	Fuel consumpt.	Energy consumpt.	Gas Consumption	Board Comp. / fuel consumpt.	Board Comp. / energy consumpt.	Board Comp. / gas consumpt.	Driving Range / (ICE mode)	Driving Range / (electr. mode) / EAER	Gross Battery Capacity (from grid)	Measured Netto Battery Capacity
				g/km	g/km	mg/km	mg/km	mg/km	mg/km	#/km	mg/km	mg/km	mg/km	mg/km	mg/km	l/100km	kWh/100km	g/s	Wh/s	kg/100km	l/100km	kWh/100km	kg/100km	km	km	kWh	kWh
	Laboratory Tests	WLTC+ appr.	WLTC+ cold engine (23°C)	161.6	155.4	59.5	4.7	5.6	0.1	6.3E+10	0.2	0.4	0.8	5.4	0.9	6.8		n.a.	n.a.					613.3	n.a.	17.28	13.06
			WLTC+ cold engine 2 (not rated)					n.a.
			WLTC+ cold engine average (not rated)					n.a.
			WLTC+ CAT (-7°C)	222.4	224.1	802.9	5.4	5.3	0.1	5.9E+10	0.2	0.4	2.7	45.4	9.8	9.9		n.a.	n.a.					423.0	n.a.
		Robustness	WLTC+ warm engine	150.9	150.8	29.5	2.4	2.2	0.1	5.1E+09	0.2	0.2	1.2	0.2	0.4	6.6		n.a.	n.a.					632.1	n.a.
			WLTC+ reg. warm engn. rep. (not rated)					n.a.
			BAB130 Motorway	221.9	209.5	272.6	5.4	3.9	0.9	3.8E+10	1.3	2.2	1.2	0.5	0.3	9.2		n.a.	n.a.					551.7	n.a.
	Real-World tests	Approval	PEMS+ cold engine 1	170.7	n.a.	73.3	8.7	8.6	0.1	3.2E+10	n.a.	0.0	n.a.	0.0	n.a.	7.5		n.a.	n.a.		2.0	17.5		558.2	n.a.
			PEMS+ cold engine 2		n.a.					n.a.	n.a.	n.a.	n.a.	n.a.					n.a.
		Short urban trip	Short trip / cold start 1	206.9	n.a.	148.2	14.1	13.8	0.3	2.4E+11	n.a.	n.a.	n.a.	n.a.	n.a.	9.1		n.a.	n.a.		n.a.	n.a.	n.a.	460.4	n.a.
			Short trip / cold start 2		n.a.					n.a.	n.a.	n.a.	n.a.	n.a.					n.a.	n.a.
		Robustness	PEMS+ Eco / light		n.a.					n.a.	n.a.	n.a.	n.a.	n.a.					n.a.
			PEMS+ Heavy load		n.a.					n.a.	n.a.	n.a.	n.a.	n.a.					n.a.

			Congestion MAX value	25.9	n.a.	2.7	0.1	0.1	0.0	9.3E+08	n.a.	n.a.	n.a.	n.a.	n.a.	n.a.	n.a.	0.9	10.3	n.a.	n.a.	n.a.	n.a.	n.a.	n.a.
			Congestion AVG value	0.1	n.a.	0.5	0.0	0.0	0.0	2.7E+07	n.a.	n.a.	n.a.	n.a.	n.a.	n.a.	n.a.	0.2	1.9	n.a.	n.a.	n.a.	n.a.	n.a.	n.a.
	DPF Regene-ration			g/km ↓	g/km ↓	mg/km ↓	mg/km ↓	mg/km ↓	mg/km ↓	#/km ↓	mg/km ↓	mg/km ↓	mg/km ↓	mg/km ↓	mg/km ↓	l/100km ↓	kWh/100km ↓	g/s ↓	Wh/s ↓	kg/100km ↓	l/100km ↓	kWh/100km ↓	kg/100km ↓	km ↓	n.a.
		Insert name of test with particle filter regeneration occurance					n.a.
		Impact of regen. compared to the non-regenerating test [%]					n.a.

CHARGE DEPLETING MODE	RESULTS CHARGE DEPLETING MODE			CO2 / tailpipe	CO2 RCB corr.	CO	NOx	NO	NO2	PN	PM	N2O	NH3	THC	CH4	Fuel Consumption	Energy Consumption from grid	Fuel consumpt.	Energy consumpt.	Gas Consumption	BC fuel consumpt.	BC energy consumpt.	BC gas consumpt.	Driving Range / (ICE mode)	Driving Range / (electr. mode) / EAER	Driving range electr. Mode (Pure EV)		Electr. energy consumpt. from battery
				g/km	g/km	mg/km	mg/km	mg/km	mg/km	#/km	mg/km	mg/km	mg/km	mg/km	mg/km	l/100km	kWh/100km	g/s	Wh/s	kg/100km	L/100km	kWh/100km	kg/100km	km	km	km		kWh/100km
	Laboratory Tests	WLTC+ appr.	WLTC+ cold engine CD sequence (23 degr C)	7.9	7.9	14.5	0.7	0.5	0.0	6.6E+10	0.2	0.1	0.0	2.2	0.3	0.4	24.8	n.a.	n.a.					n.a.	66.4	65.79		18.8

		Robustness

	Real-World tests	Approval	PEMS+ Cold Engine 1 CD	36.8	n.a.	10.1	1.3	1.3	0.1	3.6E+10	n.a.	0.0	n.a.	0.0	n.a.	1.6		n.a.	n.a.		1.5	13.0		n.a.		58.2

		Short urban trip	Short trip / cold start 1 CD	0.0	n.a.	0.0	0.0	0.0	0.0	0.0E+00	n.a.	0.0	n.a.	0.0	n.a.	0.0		n.a.	n.a.		n.a.	n.a.	n.a.	n.a.	n.a.	n.a.

		Robustness	Eco / light CD	21.6	n.a.	19.1	5.9	5.7	0.1	4.3E+10	n.a.	0.0	n.a.	0.0	n.a.	1.0		n.a.	n.a.		3.1	27.0		n.a.		68.2
			Heavy Load CD	200.4	n.a.	627.5	15.9	15.3	0.5	5.6E+10	n.a.	0.0	n.a.	0.0	n.a.	8.9		n.a.	n.a.		8.5	73.0
				g/s ↓		mg/s ↓	mg/s ↓	mg/s ↓	mg/s ↓	#/s ↓					g/s ↓	Wh/s ↓	g/s ↓

	DPF Regene-ration			g/km ↓	g/km ↓	mg/km ↓	mg/km ↓	mg/km ↓	mg/km ↓	#/km ↓	mg/km ↓	mg/km ↓	mg/km ↓	mg/km ↓	mg/km ↓	l/100km ↓	kWh/100km ↓	g/s ↓	Wh/s ↓	kg/100km ↓	l/100km ↓	kWh/100km ↓	kg/100km ↓	km ↓	n.a.
		Insert name of test with particle filter regeneration occurance
		Impact of regen. compared to the non-regenerating test [%]
				Liquid fuel only	Electrical energy only			Gaseous fuel only				ICE	Electrical
			EAER	66.4

## SPECS
Brand	Lynk&Co	CoC p.0.1. (e.g. Mercedes-Benz)		Powertrain Type					Petrol PHEV	TRUE	1	Version	Euro 6b
Model	01	CoC p.0.2.1. (e.g. V-Class)		ICE - Petrol					Diesel PHEV	FALSE	TRUE	2022v1.4	Euro 6c
Variant Name	192 kW	Model data (e.g. V250d, 9G-Tronic, Avantgarde)		ICE - Diesel					1			Euro 6d-Temp
Green NCAP Test Reference Number	22-LYN-0093	(e.g. 20-FOR-0023)		ICE - None					Euro 6d
Drivetrain (FWD/AWD/RWD/4WD)	FWD	CoC p.3. (e.g. RWD)		ICE - CNG - Monovalent					Euro AX
Fuel Type	Petrol Plug-in Hybrid			ICE - CNG - Dual
Primary fuel source	Petrol			EV
Secondary fuel source (if applicable)	Electric
Fuel tank size liquid fuel [l]	42	Tech data (e.g. 70 l)
Fuel tank size gaseous fuel [kg]		Tech data (e.g. 15 kg)
Declared Battery Capacity [kWh]	17.6	Tech data (e.g. 52 kWh)
Declared CO2 emissions (WLTP, combined for PHEV) [g/km]	27	CoC p.49.4. (e.g. 132 g/km)
Declared Fuel Consumption (WLTP, combined for PHEV) [l(kg)/100km]	1.2	CoC p.49.4. (e.g. 6.2 l/100km)
Declared Fuel Consumption 2nd fuel source (WLTP, combined for PHEV) [l(kg)/100km]		CoC p.49.4. (e.g. 6.2 l/100km)
Declared Electric Energy Consumption (for BEV) [kWh/100km]		CoC p.49.5.1 (e.g. 19.5 kWh/100km)
Declared Electric Range (for BEV) [km]		CoC p.49.5.1 (e.g. 400 km)
Declared Electric Range City (for BEV) [km]		CoC p.49.5.1 (e.g. 480 km)
Declared Electric Energy Consumption (for PHEV) [kWh/100km]	20.1	CoC p.49.5.2 (e.g. 13.9 kWh/100km)
Declared Electric Range (EAER, for PHEV) [km]	69	CoC p.49.5.2 (e.g. 50 km)
Declared Electric Range City (for PHEV) [km]	81	CoC p.49.5.2 (e.g. 61 km)
Gearbox type	Automatic	CoC p.48. (e.g. automatic)
Chassis Version	AC	CoC p.38. may help (e.g. hatchback, check https://eur-lex.europa.eu/legal-content/EN/TXT/?uri=CELEX:32011R0678)
Number of doors	5	CoC p.41. (e.g. 5 doors)					AA	Saloon
VIN tested vehicle	L6TCX2E7XME000365	CoC p.0.10. (e.g. WDF44781313651756)					AB	Hatchback
Emissions class	Euro 6d AP	CoC p.47. (e.g. Euro 6d AP)					AC	Station wagon					Euro 6d AJ
Engine code	JLH-3G15TD	CoC p.21. (e.g. BS654T)					AD	Coupe					Euro 6d AK
Engine capacity [cm3]	1477	CoC p.25. (e.g. 1950 cm3)					AE	Convertible					Euro 6d AL
Engine/System Power [kW]	192	CoC p.27. (e.g. 140 kW, for HEV/PHEV see tech data)					AF	Multi-purpose vehicle					Euro 6d AM
Engine/System Torque [Nm]	429	See tech data (e.g. 250 Nm)					AG	Truck station wagon					Euro 6d AN
Tyre size (front and rear if different)	235/45R20 100V	For the actal vehicle (e.g. 245/45, 255/30 R19)					Euro 6d AO
Actual Vehicle Mass [kg] = CoC 13.2 - 75 kg	1879	Calculate: CoC p.13.2 - 75 kg (e.g. 1550 kg)					Euro 6d AP
				Euro 6d AQ
				Euro 6d AR
Measured Gross Battery Capacity (BEV and PHEV, from grid) [kWh]	17.28	Don't enter here. Will be taken from Results AA4					Euro 6 AX
Measured Netto Battery Capacity (BEV and PHEV) [kWh]	13.06	Don't enter here. Will be taken from Results AB4					Euro 6 AY
				Euro 6 AZ
				Euro 6d-Temp AG
				Euro 6d-Temp AH
				Euro 6d-Temp AI
				Euro 6d-Temp BG
				Euro 6d-Temp BH
				Euro 6d-Temp BI
				Euro 6d-Temp CG
				Euro 6d-Temp CH
				Euro 6d-Temp CI
				Euro 6d-Temp DG

## LIMITS_Clean_Air
Clean Air (Pollutants)

	Upper Thresholds (labtests / w/o WLTC+ CAT (-7°C))		gross excess		Upper Thresholds / (PEMS+ tests)		gross excess		Upper Thresholds / WLTC+ CAT (-7°C) / (extended bouderies)		gross excess		Congestion Simulation / Upper Thresholds
					Max	Average
	NMHC	58.0	87.0		NMHC	76.6	114.8		NMHC	76.6	114.8			mg/s	mg/s
	NOx	60.0	90.0		NOx	79.2	118.8		NOx	79.2	118.8		NOx	1.0	0.5
	NO2	20.0	30.0		NO2	26.4	39.6		NO2	26.4	39.6
	NH3	10.0	15.0		NH3	13.2	19.8		NH3	13.2	19.8		Eligible for Stage 2 (Clean Air Only)
	CO	500.0	750.0		CO	660.0	990.0		CO	660.0	990.0		score	7.5	YES
	PM	4.5	6.8		PM	5.9	8.9		PM	5.9	8.9		threshold	5
	PN23	6.0E+11	6.0E+12		PN23	7.92E+11	1.19E+12		PN23	7.92E+11	1.19E+12
	log10 (PN23) =	11.78	12.78		log10 (PN23) =	11.90	12.07		log10 (PN23) =	11.90	12.07
					CF:	1.32			CF:	1.32
					extended bounderies applicable to:
					WLTC+ CAT (-7°C)

	Lower Thresholds				Lower Thresholds				Lower Thresholds				Stage 2 Index Requierments

	NMHC	0.5			NMHC	0.5			NMHC	0.5			Average	5
	NOx	0.5			NOx	0.5			NOx	0.5			CA	5
	NO2	0			NO2	0			NO2	0			EE	5
	NH3	0.1			NH3	0.1			NH3	0.1			GHG	5
	CO	5			CO	5			CO	5			Min.	3.5
	PM	0			PM	0			PM	0
	PN23	1.0E+08			PN23	1.0E+08			PN23	1.0E+08
	log10 (PN23) =	8			log10 (PN23) =	8			log10 (PN23) =	8

				PHEV: EAER (km)
				lower threshold		25
				upper threshold		100
				ICE FACTOR		80%

## LIMITS_Efficiency
Energy Efficiency

Energy Consumption Thresholds
			Lower	Upper
	WLTC+ cold engine (23°C)	kWh/100km	20.0	90.0
	WLTC+ CAT (-7°C)	kWh/100km	20.0	90.0
	WLTC+ warm engine	kWh/100km	20.0	90.0
	BAB130 Motorway	kWh/100km	20.0	90.0
	PEMS+ cold engine 1	kWh/100km	20.0	90.0
	Short trip / cold start 1	kWh/100km	20.0	90.0
	PEMS+ Eco / light	kWh/100km	20.0	90.0
	PEMS+ Heavy load	kWh/100km	20.0	90.0

Fuel / Energy Consumption
Multiplication liquid fuel (l/100km) or gaseous fuel (kg/100km) --> energy (kWh/100km)
Energy Carrier	Factor (default)		Override
Petrol E10	8.64		8.64
Diesel B7	9.79		9.79
CNG	13.89		13.89
Electric	1.00		1.00
Hydrogene	33.61		33.61

Eligible for Stage 2 (based on EE only)
score	6.0	YES
threshold	5.0

## LIMITS_Greenhouse
Greenhouse gases

GWP	Upper Thresholds (labtests w/o WLTC+ CAT (-7°C))			gross excess		Upper Thresholds (PEMS+ tests)			gross excess		Upper Thresholds (WLTC+ CAT (-7°C))			gross excess

298	N2O mg/km	10	10	15		N2O mg/km	15		22.5		N2O mg/km	16	16	24
25	CH4 mg/km	32	32	48		CH4 mg/km	48		72		CH4 mg/km	51.2	51.2	76.8
1	CO2 g/km	225	225	337.5		CO2 g/km	337.5		337.5		CO2 g/km	225	225	337.5

					CF:	1.5				CF:	1.6

GWP	Lower Thresholds					Lower Thresholds					Lower Thresholds

298	N2O mg/km		0				N2O mg/km		0			N2O mg/km		0
25	CH4 mg/km		0				CH4 mg/km		0			CH4 mg/km		0
1	CO2 g/km		50				CO2 g/km		50			CO2 g/km		50

CO2-eq upstream factor					Eligible for Stage 2 (based on GHG only)
kWh/100km > gCO2-eq./km					score	5.8	YES
Petrol E10		0.856			threshold	5.0
Diesel B7		0.668
Electricity EU27+UK		2.820
CNG		0.423
Hydrogen (nat. gas)		3.635

Upstream CO2 reduction factor due to neutral bio-fuel share combustion carbon balance

-
Petrol E10		0.931
Diesel B7		0.935