## OVERALL_RATING_(avg)
Opel Mokka

	Clean Air Index / 6.5		Energy Efficiency Index / 5.8		Greenhouse Gas Index / 4.8
	32.6		40.5
Standard Testing	WLTC+ warm engine	8.6	WLTC+ warm engine	6.7	WLTC+ warm engine	5.9
	WLTC+ cold engine (23°C)	6.9	WLTC+ cold engine (23°C)	6.6	WLTC+ cold engine (23°C)	5.8
	BAB130 Motorway	8.2	BAB130 Motorway	4.9	BAB130 Motorway	3.6
	PEMS+ cold engine 1	8.4	PEMS+ cold engine 1	-	PEMS+ cold engine 1	-
	Short trip / cold start 1	1.9	Short trip / cold start 1	-	Short trip / cold start 1	-
Eligible for / additional robustness testing?			YES
Additional Robustness Testing	WLTC+ CAT (-7°C)	6.2	WLTC+ CAT (-7°C)	5.4	WLTC+ CAT (-7°C)	4.2
	PEMS+ Eco / light	3.6	PEMS+ Eco / light	-	PEMS+ Eco / light	-
	PEMS+ Heavy load	2.2	PEMS+ Heavy load	-	PEMS+ Heavy load	-
	PEMS Congestion	0.0
not used	PEMS+ cold engine 2	0.0	PEMS+ cold engine 2	-	PEMS+ cold engine 2	-
			Driving Range	-
			Driving Resistance	-
Total Score	45.9		23.6		19.5
Max Points Available	70.0		40.0		40.0			CA	6.5
Index	6.5		5.8		4.8			EE	5.8
Weighting Factors	33.3		33.3		33.3			GHG	4.8
Weighted Overall Index	5.7					5.7	3.0

			Stars	Threshold
			5.0	9.0
			4.5	8.0
			4.0	7.0
			3.5	6.0
			3.0	5.0
			2.5	4.0
			2.0	3.0
			1.5	2.0
			1.0	1.0
			0.0	0.0

RATING REQUIREMENTS 2021
	9.0		7.5		4.0					0
	7.0		6.0		3.0					0
	5.0		4.5		2.0					1
	3.0		3.0		1.0					1
	1.0		1.5		0.0					1

1): test not operational yet					3

	TEST DETAILS
	Vehicle	Opel		Mokka
	Specs (cc/kW)	1499	cc	81	kW
	Applies to VIN:	VXKUDYHSKNW039834
	Powerunit(s)	Diesel	-	-	-
	Actual mass (kg)	1253
	Average Energy Use (Warm Test, Cold Test, Highway)			Average Driving Range (Warm Test, Cold Test, Highway)
	liquid fuel	4.85	l/100km	857.95		km
	gaseous fuel	n.a.	kg/100km	n.a.		km
	electric energy	n.a.	kWh/100km	n.a.		km
	Warm Test (Lab) Energy Use			Warm Test (Lab) Driving range
	liquid fuel	4.37	l/100km	938.22		km
	gaseous fuel	n.a.	kg/100km	n.a.		km
	electric energy	n.a.	kWh/100km	n.a.		km
	Highway Energy Use			Highway Energy Use Driving Range
	liquid fuel	5.71	l/100km	717.86		km
	gaseous fuel	n.a.	kg/100km	n.a.		km
	electric energy	n.a.	kWh/100km	n.a.		km
	Cold Ambient Test (-7°C) Energy Use			Cold Ambient Test (-7°C) Driving Range
	liquid fuel	5.36	l/100km	765.51		km
	gaseous fuel	n.a.	kg/100km	n.a.		km
	electric energy	n.a.	kWh/100km	n.a.		km

## Clean_Air
				Chart Title				1
1. Clean Air Index			Test Results		Thresholds		Max score		Fall Back Fuel

			Value	Points	Lower	Upper			Value
Standard
WLTC+ warm engine	max points	10
	NMHC	mg/km	0.18	2.00	0.50	58.00	2.00
	NOx	mg/km	15.03	2.27	0.50	60.00	3.00
	NO2	mg/km	0.33	0.00	0.00	20.00	0.00
	NH3	mg/km	0.05	1.00	0.10	10.00	1.00
	CO	mg/km	1.24	1.00	5.00	500.00	1.00
	PM	mg/km	0.14	0.00	0.00	4.50	0.00
8.778729924	PN23	#/km	6.01E+08	2.38	1.00E+08	6.00E+11	3.00
total				8.65
WLTC+ cold engine (23°C)	max points	10					1	0	10.0
	NMHC	mg/km	2.74	1.92	0.50	58.00	2.00		0.00		10	1	10.0
	NOx	mg/km	37.10	1.15	0.50	60.00	3.00		0.00		100	2	10.0
	NO2	mg/km	2.86	0.00	0.00	20.00	0.00		0.00		1000	3	10.0
	NH3	mg/km	0.13	1.00	0.10	10.00	1.00		0.00		10000	4	10.0
	CO	mg/km	28.13	0.95	5.00	500.00	1.00		0.00		100000	5	10.0
	PM	mg/km	0.19	0.00	0.00	4.50	0.00		0.00		1000000	6	10.0
9.444669231	PN23	#/km	2.78E+09	1.85	1.00E+08	6.00E+11	3.00		0.00		10000000	7	10.0
total				6.88					100000000	8	10.0
BAB130 Motorway	max points	10					1000000000	9	7.4
	NMHC	mg/km	0.00	2.00	0.50	58.00	2.00		0.00		10000000000	10	4.7
	NOx	mg/km	0.50	3.00	0.50	60.00	3.00		0.00		1E+11	11	2.1
	NO2	mg/km	0.50	0.00	0.00	20.00	0.00		0.00		6.00E+11	11.77815125	0.0
	NH3	mg/km	0.00	1.00	0.10	10.00	1.00		0.00		1E+12	12	-0.6
	CO	mg/km	1.50	1.00	5.00	500.00	1.00		0.00
	PM	mg/km	0.16	0.00	0.00	4.50	0.00		0.00
10.23325001	PN23	#/km	1.71E+10	1.23	1.00E+08	6.00E+11	3.00		0.00
total				8.23

PEMS+ cold engine 1	max points	10
	NMHC	mg/km			0.50	76.56
	NOx	mg/km	13.27	3.35	0.50	79.20	4.00		0.00
	NO2	mg/km			0.00	26.40	0.00		0.00
	NH3	mg/km			0.10	13.20	0.00		0.00
	CO	mg/km	6.11	2.00	5.00	660.00	2.00		0.00
	PM	mg/km
8.963315511	PN23	#/km	9.19E+08	3.01	1.00E+08	7.92E+11	4.00		0.00
total				8.36
PEMS+ cold engine 2	max points	0
	NMHC	mg/km			0.50	76.56
	NOx	mg/km	0.00	0.00	0.50	79.20	0.00
	NO2	mg/km			0.00	26.40	0.00
	NH3	mg/km			0.10	13.20	0.00
	CO	mg/km	0.00	0.00	5.00	660.00	0.00
	PM	mg/km			0.00	5.94	0.00
0	PN		0.00	0.00	1.00E+08	7.92E+11	0.00
total
Short trip / cold start 1	max points	5.0
	NOx	mg/km	104.92	0.26	0.50	79.20	2.25
	CO	mg/km	57.73	0.47	5.00	660.00	0.50
9.910097264	PN23	#/km	8.13E+09	1.15	1.00E+08	7.92E+11	2.25
PEMS 8km (2)	NOx	mg/km	0.00	0.00	0.50	79.20	0.00
(cold start / short trip)	CO	mg/km	0.00	0.00	5.00	660.00	0.00
0	PN		0.00	0.00	100000000.00	792000000000.00	0.00
total				1.88

Additional Robustness
WLTC+ CAT (-7°C)	max points	10
	NMHC	mg/km	10.98	1.72	0.50	76.56	2.00
	NOx	mg/km	64.40	0.56	0.50	79.20	3.00
	NO2	mg/km	1.58	0.00	0.00	26.40	0.00
	NH3	mg/km	0.05	1.00	0.10	13.20	1.00
	CO	mg/km	128.24	0.81	5.00	660.00	1.00
	PM	mg/km	0.00	0.00	0.00	5.94	0.00
9.226264712	PN23	#/km	1.68E+09	2.06	1.00E+08	7.92E+11	3.00
total				6.16
PEMS+ Eco / light	max points	5
	NMHC	mg/km			0.50	76.56	0.00
	NOx	mg/km	7.62	2.25	0.50	79.20	2.25
	NO2	mg/km			0.00	26.40	0.00
	NH3	mg/km			0.10	13.20	0.00
	CO	mg/km	9.47	0.25	5.00	660.00	0.50
	PM	mg/km
10.05690485	PN23	#/km	1.14E+10	1.06	1.00E+08	7.92E+11	2.25
				3.56
PEMS+ Heavy load	max points	8
	NMHC	mg/km			0.50	76.56	0.00
1.41	NOx	mg/km	103.32	-1.10	0.50	79.20	3.60
	NO2	mg/km			0.00	26.40	0.00
	NH3	mg/km			0.10	13.20	0.00
0.80	CO	mg/km	22.42	0.78	5.00	660.00	0.80
	PM	mg/km
9.163595646	PN23	#/km	1.46E+09	2.53	1.00E+08	7.92E+11	3.60
				2.20
PEMS Congestion	max points	2
	NMHC	mg/s					0.00
	NOx AVG	mg/s	0.54	0.00		0.50	1.00
	NOx MAX	mg/s	7.33	0.00		1.00	1.00
	NO2	mg/s					0.00
	NH3	mg/s					0.00
	CO	mg/s					0.00
	PM	mg/s
0	PN23	#/km					0.00
				0.00

Standard Testing Summary		max	score	Stage 2?
Points		45	34	YES
Subscore			7.5

Additional Robustness Testing Summary		max	score
Points		25	12			test distribution
Subscore			4.7			LAB	40	57%
				PEMS	30	43%
Total		70	46			Phase 1	45	64%
TOTAL SCORE CLEAN AIR		(0-10pts)	6.5			Phase 2	25	36%

## Efficiency
2. Energy Efficiency Index			Test Results		Thresholds		Max score

			Value	Points	Lower	Upper

2.1	Test cycle measurements

2.1.2	Energy Consumption (total)
	max points	40	Value	Points	Lower	Upper	Max score
Standard	WLTC+ cold engine (23°C)	kWh/100km	43.74	6.61	20	90	10
Additional	WLTC+ CAT (-7°C)	kWh/100km	52.43	5.37	20	90	10
Standard	WLTC+ warm engine	kWh/100km	42.78	6.75	20	90	10
	PEMS+ cold engine 1	kWh/100km			20	90	0
	PEMS+ cold engine 2	kWh/100km			20	90	0
Standard	BAB130 Motorway	kWh/100km	55.91	4.87	20	90	10
	PEMS+ Eco / light	kWh/100km			20	90	0
	PEMS+ Heavy load	kWh/100km			20	90	0
	Short trip / cold start 1	kWh/100km			20	90	0
total				23.59			40
												Conversion from l/100km or kg/100km to kWh/100km for different energy carriers
2.2	Driving Range (lab test average)		Deviation		Declared Range				2.1.2.1			2.1.2.2			2.1.2.3				2.1.2.4			2.1.2.5			2.1.2.6
			%		km				Fuel Consumption (liquid fuel)			Energy Consumption (electric energy)			Gas Consumption (CNG, Hydrogen)				Fuel Consumption (liquid fuel)			Energy Consumption (electric energy)			Gas Consumption (CNG, Hydrogen)
									WLTC+ cold engine (23°C)	l/100km	4.47	WLTC+ cold engine (23°C)	kWh/100km	0.00	WLTC+ cold engine (23°C)	kg/100km	0.00		WLTC+ cold engine (23°C)	kWh/100km	43.74	WLTC cold+ (23 degr C)	kWh/100km	0.00	WLTC cold+ (23 degr C)	kWh/100km	0.00
	BEV	only	0%	0.0	0.0		5.0		WLTC+ CAT (-7°C)	l/100km	5.36	WLTC+ CAT (-7°C)	kWh/100km	0.00	WLTC+ CAT (-7°C)	kg/100km	0.00		WLTC+ CAT (-7°C)	kWh/100km	52.43	WLTC cold+ (-7 degr C)	kWh/100km	0.00	WLTC cold+ (-7 degr C)	kWh/100km	0.00
total				0.0					WLTC+ warm engine	l/100km	4.37	WLTC+ warm engine	kWh/100km	0.00	WLTC+ warm engine	kg/100km	0.00		WLTC+ warm engine	kWh/100km	42.78	WLTC+ warm engine	kWh/100km	0.00	WLTC+ warm engine	kWh/100km	0.00
									PEMS+ cold engine 1	l/100km	4.47	PEMS+ cold engine 1	kWh/100km	0.00	PEMS+ cold engine 1	kg/100km	0.00		PEMS+ cold engine 1	kWh/100km	43.81	PEMS+ cold engine	kWh/100km	0.00	PEMS+ cold engine	kWh/100km	0.00
SUMMARY		max points	score	sub score	Stage 2?				PEMS+ cold engine 2	l/100km	0.00	PEMS+ cold engine 2	kWh/100km	0.00	PEMS+ cold engine 2	kg/100km	0.00		PEMS+ cold engine 2	kWh/100km	0.00	PEMS+ cold engine2	kWh/100km	0.00	PEMS+ cold engine2	kWh/100km	0.00
									BAB130 Motorway	l/100km	5.71	BAB130 Motorway	kWh/100km	0.00	BAB130 Motorway	kg/100km	0.00		BAB130 Motorway	kWh/100km	55.91	BAB130	kWh/100km	0.00	BAB130	kWh/100km	0.00
Standard Testing		30	18.22	6.00	YES				PEMS+ Eco / light	l/100km	4.02	PEMS+ Eco / light	kWh/100km	0.00	PEMS+ Eco / light	kg/100km	0.00		PEMS+ Eco / light	kWh/100km	39.36	PEMS light test	kWh/100km	0.00	PEMS light test	kWh/100km	0.00
Additional Robustness Testing		10	5.37	5.30					PEMS+ Heavy load	l/100km	6.69	PEMS+ Heavy load	kWh/100km	0.00	PEMS+ Heavy load	kg/100km	0.00		PEMS+ Heavy load	kWh/100km	65.53	PEMS heavy test	kWh/100km	0.00	PEMS heavy test	kWh/100km	0.00
									Short trip / cold start 1	l/100km	6.04	Short trip / cold start 1	kWh/100km	0.00	Short trip / cold start 1	kg/100km	0.00		Short trip / cold start 1	kWh/100km	59.17	PEMS 8 km	kWh/100km	0.00	PEMS 8 km	kWh/100km	0.00
TOTAL		40	23.59						Average	l/100km	4.85	Average	kWh/100km	0.00	Average	kg/100km	0.00		Average	kWh/100km	47.48	Average	kWh/100km	0.00	Average	kWh/100km	0.00
TOTAL SCORE ENERGY EFFICIENCY			(0-10pts)	5.8					Warm Test (Lab)	l/100km	4.37	Warm Test (Lab)	kWh/100km	0.00	Warm Test (Lab)	kg/100km	0.00		Warm Test (Lab)	kWh/100km	42.78	Warm Test (Lab)	kWh/100km	0.00	Warm Test (Lab)	kWh/100km	0.00
									Highway	l/100km	5.71	Highway	kWh/100km	0.00	Highway	kg/100km	0.00		Highway	kWh/100km	55.91	Highway	kWh/100km	0.00	Highway	kWh/100km	0.00
									Cold Ambient Test	l/100km	5.36	Cold Ambient Test	kWh/100km	0.00	Cold Ambient Test	kg/100km	0.00		Cold Ambient Test	kWh/100km	52.43	Cold Ambient Test	kWh/100km	0.00	Cold Ambient Test	kWh/100km	0.00
									Best Case for LCA	l/100km	4.02	Best Case for LCA	kWh/100km	0.00	Best Case for LCA	kg/100km	0.00		Best Case for LCA	kWh/100km	42.78	Best Case for LCA	kWh/100km	0.00	Best Case for LCA	kWh/100km	0.00
									Worst Case for LCA	l/100km	6.69	Worst Case for LCA	kWh/100km	0.00	Worst Case for LCA	kg/100km	0.00		Worst Case for LCA	kWh/100km	65.53	Worst Case for LCA	kWh/100km	0.00	Worst Case for LCA	kWh/100km	0.00

									2.2.1			2.2.2			2.2.3

									Driving Range (liquid fuel)			Driving Range (electric energy)			Driving Range (CNG, Hydrogen)
									WLTC+ cold engine (23°C)	km	917.77	WLTC+ cold engine (23°C)	km	0.00	WLTC+ cold engine (23°C)	km	0.00
									WLTC+ CAT (-7°C)	km	765.51	WLTC+ CAT (-7°C)	km	0.00	WLTC+ CAT (-7°C)	km	0.00
									WLTC+ warm engine	km	938.22	WLTC+ warm engine	km	0.00	WLTC+ warm engine	km	0.00
									PEMS+ cold engine 1	km	916.30	PEMS+ cold engine 1	km	0.00	PEMS+ cold engine 1	km	0.00
									PEMS+ cold engine 2	km	0.00	PEMS+ cold engine 2	km	0.00	PEMS+ cold engine 2	km	0.00
									BAB130 Motorway	km	717.86	BAB130 Motorway	km	0.00	BAB130 Motorway	km	0.00
									PEMS+ Eco / light	km	1019.67	PEMS+ Eco / light	km	0.00	PEMS+ Eco / light	km	0.00
									PEMS+ Heavy load	km	612.54	PEMS+ Heavy load	km	0.00	PEMS+ Heavy load	km	0.00
									Short trip / cold start 1	km	678.35	Short trip / cold start 1	km	0.00	Short trip / cold start 1	km	0.00
									Average	km	857.95	Average	km	0.00	Average	km	0.00
									Warm Test (Lab)	km	938.22	Warm Test (Lab)	km	0.00	Warm Test (Lab)	km	0.00
									Highway	km	717.86	Highway	km	0.00	Highway	km	0.00
									Cold Ambient Test	km	765.51	Cold Ambient Test	km	0.00	Cold Ambient Test	km	0.00
									Best Case for LCA	km	1019.67	Best Case for LCA	km	0.00	Best Case for LCA	km	0.00
									Worst Case for LCA	km	612.54	Worst Case for LCA	km	0.00	Worst Case for LCA	km	0.00
2.3	Driving Resistance
	max points	0					0.0
	tbd						0.0
	tbd						0.0
	tbe						0.0
total				0.0			0

## Greenhouse
3.Greenhouse Gas Index			Test Results		Thresholds		Max score		Fall Back Fuel

			Value	Points	Lower	Upper			Value					Conversion from local consumption kWh/100km to upstream GHG emissions in g/km for different energy carriers
3.1														CO2 equivalent upstream (Well-to-Tank+)
WLTC+ cold engine (23°C)	max points	10												Liquid Fuel		Factor	Electricity		Factor	Gaseous Fuel		Factor
Standard	N2O tailpipe	mg/km	6.3	0.5	0.0	10.0	0.5		0.0					Diesel		0.668	-		0.000	-		0.000
	CH4 tailpipe	mg/km	1.9	0.5	0.0	32.0	0.5		0.0					WLTC+ cold engine (23°C)	g/km	29.23	WLTC+ cold engine (23°C)	g/km	0.00	WLTC+ cold engine (23°C)	g/km	0.00
	Total CO2 equivalent	g/km	140.7	4.8	50.0	225.0	10.0		0.0					WLTC+ CAT (-7°C)	g/km	35.05	WLTC+ CAT (-7°C)	g/km	0.00	WLTC+ CAT (-7°C)	g/km	0.00
	CO2 tailpipe	g/km	117.1											WLTC+ warm engine	g/km	28.60	WLTC+ warm engine	g/km	0.00	WLTC+ warm engine	g/km	0.00
	N2O CO2-eq (from tailpipe)	g/km	1.9											PEMS+ cold engine 1	g/km	29.28	PEMS+ cold engine 1	g/km	0.00	PEMS+ cold engine 1	g/km	0.00
	CH4 CO2-eq (from tailpipe)	g/km	0.1											PEMS+ cold engine 2	g/km	0.00	PEMS+ cold engine 2	g/km	0.00	PEMS+ cold engine 2	g/km	0.00
	CO2-eq upstream (Well-to-Tank+)	g/km	21.6											BAB130 Motorway	g/km	37.37	BAB130 Motorway	g/km	0.00	BAB130 Motorway	g/km	0.00
total				5.8										PEMS+ Eco / light	g/km	26.31	PEMS+ Eco / light	g/km	0.00	PEMS+ Eco / light	g/km	0.00
WLTC+ CAT (-7°C)	max points	10												PEMS+ Heavy load	g/km	43.80	PEMS+ Heavy load	g/km	0.00	PEMS+ Heavy load	g/km	0.00
Additional	N2O tailpipe	mg/km	9.9	0.5	0.0	16.0	0.5							Short trip / cold start 1	g/km	39.55	Short trip / cold start 1	g/km	0.00	Short trip / cold start 1	g/km	0.00
	CH4 tailpipe	mg/km	4.5	0.5	0.0	51.2	0.5
	Total CO2 equivalent	g/km	169.2	3.2	50.0	225.0	10.0
	CO2 tailpipe	g/km	140.2
	N2O CO2-eq (from tailpipe)	g/km	3.0
	CH4 CO2-eq (from tailpipe)	g/km	0.2
	CO2-eq upstream (Well-to-Tank+)	g/km	25.9
total				4.2
WLTC+ warm engine	max points	10
Standard	N2O tailpipe	mg/km	9.2	0.5	0.0	10.0	0.5
	CH4 tailpipe	mg/km	0.8	0.5	0.0	32.0	0.5
	Total CO2 equivalent	g/km	138.5	4.9	50.0	225.0	10.0
	CO2 tailpipe	g/km	114.6
	N2O CO2-eq (from tailpipe)	g/km	2.7
	CH4 CO2-eq (from tailpipe)	g/km	0.0
	CO2-eq upstream (Well-to-Tank+)	g/km	21.1
total				5.9
3.2	Regulatory performance PEMS+
PEMS+ cold engine 1	max points	0
	N2O	mg/km	n.a.	#VALUE!	0.0	15.0	0.0		0.0
	CH4	mg/km	n.a.	#VALUE!	0.0	48.0	0.0		0.0
	Total CO2	g/km	0.0	0.0	50.0	225.0	0.0		0.0
	CO2 tailpipe	g/km	0.0
	CO2 eq N2O	g/km
	CO2 eq CH4	g/km
	CO2-eq upstream	g/km
				0.0
PEMS+ cold engine 2	max points	0
	N2O	mg/km	n.a.	#VALUE!	0.0	15.0	0.0
	CH4	mg/km	n.a.	#VALUE!	0.0	48.0	0.0
	Total CO2	g/km	0.0	0.0	50.0	225.0	0.0
	CO2 tailpipe	g/km	0.0
	CO2 eq N2O	g/km
	CO2 eq CH4	g/km
	CO2-eq upstream	g/km
Regulatory performance PEMS+				0.0

3.3
BAB130 Motorway	max points	10
Standard	N2O tailpipe	mg/km	8.0	0.5	0.0	10.0	0.5		0.0
	CH4 tailpipe	mg/km	0.0	0.5	0.0	32.0	0.5		0.0
	Total CO2 equivalent	g/km	179.8	2.6	50.0	225.0	10.0		0.0
	CO2 tailpipe	g/km	149.8
	N2O CO2-eq (from tailpipe)	g/km	2.4
	CH4 CO2-eq (from tailpipe)	g/km	0.0
	CO2-eq upstream (Well-to-Tank+)	g/km	27.6
				3.6
PEMS+ Eco / light	max points	0
	N2O	mg/km	n.a.	#VALUE!	0.0	15.0	0.0
	CH4	mg/km	n.a.	#VALUE!	0.0	48.0	0.0
	Total CO2	g/km	0.0	0.0	50.0	225.0	0.0
	CO2 tailpipe	g/km	0.0
	CO2 eq N2O	g/km
	CO2 eq CH4	g/km
	CO2-eq upstream	g/km
				0.0
PEMS+ Heavy load	max points	0
	N2O	mg/km	n.a.	#VALUE!	0.0	15.0	0.0
	CH4	mg/km	n.a.	#VALUE!	0.0	48.0	0.0
	CO2	g/km	0.0	0.0	50.0	225.0	0.0
	CO2 tailpipe	g/km	0.0
	CO2 eq N2O	g/km
	CO2 eq CH4	g/km
	CO2-eq upstream	g/km
				0.0
Short trip / cold start 1	max points	0
	N2O	mg/km	n.a.	#VALUE!	0.0	15.0	0.0
	CH4	mg/km	n.a.	#VALUE!	0.0	48.0	0.0
	CO2	g/km	0.0	0.0	50.0	225.0	0.0
	CO2 tailpipe	g/km	0.0
	CO2 eq N2O	g/km
	CO2 eq CH4	g/km
	CO2-eq upstream	g/km
				0.0

SUMMARY		max points	scored points	sub score	Stage 2?

Standard Testing		30.0	15.3	5.1	YES
Additional Robustness Testing		10.0	4.2	4.1
TOTAL		40.0	19.5

TOTAL SCORE GREENHOUSE GAS		(0-10pts)		4.8

## RESULTS
				Liquid fuel only	Electrical energy only			Gaseous fuel only				ICE	Electrical
DOMINANT FUEL	MAIN RESULTS 1			CO2 / tailpipe	CO2 RCB corr.	CO	NOx	NO	NO2	PN	PM	N2O	NH3	THC	CH4	Fuel Consumption	Energy Consumption from Grid	Fuel consumpt.	Energy consumpt.	Gas Consumption	Board Comp. / fuel consumpt.	Board Comp. / energy consumpt.	Board Comp. / gas consumpt.	Driving Range / (ICE mode)	Driving Range / (electr. mode)	Measured Recharged Electric Energy (BEV and PHEV, from grid)	Measured Netto Battery Capacity	Efiiciency grid to battery output	Electr. energy consumpt. from battery
				g/km	g/km	mg/km	mg/km	mg/km	mg/km	#/km	mg/km	mg/km	mg/km	mg/km	mg/km	l/100km	kWh/100km	g/s	Wh/s	kg/100km	l/100km	kWh/100km	kg/100km	km	km	kWh	kWh	%	kWh/100km
	Laboratory Tests	WLTC+ appr.	WLTC+ cold engine (23°C)	118.0	117.1	28.1	37.1	34.2	2.9	2.78E+09	0.2	6.3	0.1	4.6	1.9	4.5					917.8	n.a.
			WLTC+ cold engine 2 (not rated)
			WLTC+ cold engine average (not rated)
			WLTC+ CAT (-7°C)	140.5	140.2	128.2	64.4	62.8	1.6	1.68E+09	0.0	9.9	0.0	15.5	4.5	5.4					765.5	n.a.
		Robustness	WLTC+ warm engine	115.4	114.6	1.2	15.0	14.7	0.3	6.01E+08	0.1	9.2	0.1	1.0	0.8	4.4					938.2	n.a.
			WLTC+ reg. warm engn. rep. (not rated)
			BAB130 Motorway	150.0	149.8	1.5	0.5	0.0	0.5	1.71E+10	0.2	8.0	0.0	0.0	0.0	5.7					717.9	n.a.
	Real-World tests	Approval	PEMS+ cold engine 1	117.3	n.a.	6.1	13.3	11.9	1.4	9.19E+08	n.a.	n.a.	n.a.	n.a.	n.a.	4.5					916.3	n.a.
			PEMS+ cold engine 2		n.a.					n.a.	n.a.	n.a.	n.a.	n.a.
		Short urban trip	Short trip / cold start 1	158.4	n.a.	57.7	104.9	102.1	2.8	8.13E+09	n.a.	n.a.	n.a.	n.a.	n.a.	6.0					678.4	n.a.
			Short trip / cold start 2		n.a.					n.a.	n.a.	n.a.	n.a.	n.a.
		Robustness	PEMS+ Eco / light	105.4	n.a.	9.5	7.6	6.3	1.3	1.14E+10	n.a.	n.a.	n.a.	n.a.	n.a.	4.0					1019.7	n.a.
			PEMS+ Heavy load	175.5	n.a.	22.4	103.3	100.0	3.3	1.46E+09	n.a.	n.a.	n.a.	n.a.	n.a.	6.7					612.5	n.a.
				g/s ↓	g/s ↓	mg/s ↓	mg/s ↓	mg/s ↓	mg/s ↓	#/s ↓		mg/s ↓		mg/s ↓			Wh/s ↓					Wh/s ↓
			Congestion MAX value	2.0	n.a.	68.0	7.3	7.2	0.1	1.85E+09	n.a.	n.a.	n.a.	n.a.	n.a.	n.a.		0.7	7.7					n.a.
			Congestion AVG value	0.2	n.a.	2.1	0.5	0.5	0.0	2.03E+07	n.a.	n.a.	n.a.	n.a.	n.a.	n.a.		0.1	0.9					n.a.
	DPF Regene-ration			g/km ↓	g/km ↓	mg/km ↓	mg/km ↓	mg/km ↓	mg/km ↓	#/km ↓	mg/km ↓	mg/km ↓	mg/km ↓	mg/km ↓	mg/km ↓
		Insert name of test with particle filter regeneration occurance
		Impact of regen. compared to the non-regenerating test [%]

FALL BACK FUEL	MAIN RESULTS 2			CO2 / tailpipe	CO2 RCB corr.	CO	NOx	NO	NO2	PN	PM	N2O	NH3	THC	CH4	Fuel Consumption / Liquid fuel only	Energy Consumption from Grid / Electrical energy only	Fuel consumpt.	Energy consumpt.	Gas Consumption	Board Comp. / fuel consumpt.	Board Comp. / energy consumpt.	Board Comp. / gas consumpt.	Driving Range / (ICE mode)	Driving Range / (electr. mode)				Electr. energy consumpt. from battery
				g/km	g/km	mg/km	mg/km	mg/km	mg/km	#/km	mg/km	mg/km	mg/km	mg/km	mg/km	l/100km	kWh/100km	g/s	Wh/s	kg/100km	l/100km	kWh/100km	kg/100km	km	km				kWh/100km
	Laboratory Tests	WLTC+ appr.	WLTC+ cold engine (23°C)
			WLTC+ cold engine 2 (not rated)
			WLTC+ cold engine average (not rated)
			WLTC+ CAT (-7°C)
		Robustness	WLTC+ warm engine
			WLTC+ reg. warm engn. rep. (not rated)
			BAB130 Motorway
	Real-World tests	Approval	PEMS+ cold engine 1
			PEMS+ cold engine 2
		Short urban trip	Short trip / cold start 1
			Short trip / cold start 2
		Robustness	PEMS+ Eco / light
			PEMS+ Heavy load
				g/s ↓	g/s ↓	mg/s ↓	mg/s ↓	mg/s ↓	mg/s ↓	#/s ↓		mg/s ↓		mg/s ↓			Wh/s ↓					Wh/s ↓
			Congestion MAX value
			Congestion AVG value
				g/km ↓	g/km ↓	mg/km ↓	mg/km ↓	mg/km ↓	mg/km ↓	#/km ↓	mg/km ↓	mg/km ↓	mg/km ↓	mg/km ↓	mg/km ↓
	Regene-ration	Insert name of test with particle filter regeneration occurance
		Impact of regen. compared to the non-regenerating test [%]
				Liquid fuel only	Electrical energy only			Gaseous fuel only				ICE	Electrical

## SPECS
Brand	Opel	CoC p.0.1. (e.g. Mercedes-Benz)		Powertrain Type					Petrol (inc hybrids)	FALSE	2	Version	Euro 6b	1
Model	Mokka	CoC p.0.2.1. (e.g. V-Class)		ICE - Petrol					Diesel (inc. hybrids)	TRUE	TRUE	2022.2.0.8.2	Euro 6c
Variant Name	1.5	Model data (e.g. V250d, 9G-Tronic, Avantgarde)		ICE - Diesel					ICE - CNG - Mono	FALSE			Euro 6d-Temp
Green NCAP Test Reference Number	22-OPE-0096	(e.g. 20-FOR-0023)		ICE - None			SELECT				ICE - CNG - Dual	FALSE			Euro 6d
Drivetrain (FWD/AWD/RWD/4WD)	FWD	CoC p.3. (e.g. RWD)		ICE - CNG - Monovalent / ICE - CNG - Dual					Hydrogen	FALSE			Euro AX
Fuel Type	Diesel	CoC p.26. (e.g. diesel, bi-fuel)		EV					Battery Electric	FALSE
Primary fuel source	Diesel					2
Secondary fuel source (if applicable)
Fuel tank size liquid fuel [l]	41	Tech data (e.g. 70 l)					Hybrid	FALSE
Fuel tank size gaseous fuel [kg]		Tech data (e.g. 15 kg)
Declared Battery Capacity [kWh]		Tech data (e.g. 52 kWh)
Declared CO2 emissions (WLTP, combined for PHEV) [g/km]	118	CoC p.49.4. (e.g. 132 g/km)
Declared Fuel Consumption (WLTP, combined for PHEV) [l(kg)/100km]	4.5	CoC p.49.4. (e.g. 6.2 l/100km)
Declared Fuel Consumption 2nd fuel source (WLTP, combined for PHEV) [l(kg)/100km]		CoC p.49.4. (e.g. 6.2 l/100km)
Declared Electric Energy Consumption (for BEV) [kWh/100km]		CoC p.49.5.1 (e.g. 19.5 kWh/100km)
Declared Electric Range (for BEV) [km]		CoC p.49.5.1 (e.g. 400 km)
Declared Electric Range City (for BEV) [km]		CoC p.49.5.1 (e.g. 480 km)
Declared Electric Energy Consumption (for PHEV) [kWh/100km]		CoC p.49.5.2 (e.g. 13.9 kWh/100km)
Declared Electric Range (EAER, for PHEV) [km]		CoC p.49.5.2 (e.g. 50 km)
Declared Electric Range City (for PHEV) [km]		CoC p.49.5.2 (e.g. 61 km)
Gearbox type	manual	CoC p.48. (e.g. automatic)
Chassis Version	AF	CoC p.38. may help (e.g. hatchback, check https://eur-lex.europa.eu/legal-content/EN/TXT/?uri=CELEX:32011R0678)
Number of doors	4	CoC p.41. (e.g. 5 doors)					AA	Saloon
VIN tested vehicle	VXKUDYHSKNW039834	CoC p.0.10. (e.g. WDF44781313651756)					AB	Hatchback
Emissions class	Euro 6d AP	CoC p.47. (e.g. Euro 6d AP)					AC	Station wagon					Euro 6d AJ
Engine code	YH01	CoC p.21. (e.g. BS654T)					AD	Coupe					Euro 6d AK
Engine capacity [cm3]	1499	CoC p.25. (e.g. 1950 cm3)					AE	Convertible					Euro 6d AL
Engine/System Power [kW]	81	CoC p.27. (e.g. 140 kW, for HEV/PHEV see tech data)					AF	Multi-purpose vehicle					Euro 6d AM
Engine/System Torque [Nm]	250	See tech data (e.g. 250 Nm)					AG	Truck station wagon					Euro 6d AN
Tyre size (front and rear if different)	215/55 R18 99V	For the actal vehicle (e.g. 245/45, 255/30 R19)					Euro 6d AO
Actual Vehicle Mass [kg] = CoC 13.2 - 75 kg	1253	Calculate: CoC p.13.2 - 75 kg (e.g. 1550 kg)					Euro 6d AP
				Euro 6d AQ
				Euro 6d AR
Measured Recharged Electric Energy (BEV and PHEV, from grid) [kWh]	0	Don't enter here. Will be taken from Results AA4					Euro 6 AX
Measured Netto Battery Capacity (BEV and PHEV) [kWh]	0	Don't enter here. Will be taken from Results AB4					Euro 6 AY
				Euro 6 AZ
				Euro 6d-Temp AG
				Euro 6d-Temp AH
				Euro 6d-Temp AI
				Euro 6d-Temp BG
				Euro 6d-Temp BH
				Euro 6d-Temp BI
				Euro 6d-Temp CG
				Euro 6d-Temp CH
				Euro 6d-Temp CI
				Euro 6d-Temp DG

## LIMITS_Clean_Air
Clean Air (Pollutants)

	Upper Thresholds (labtests / w/o WLTC+ CAT (-7°C))		gross excess		Upper Thresholds / (PEMS+ tests)		gross excess		Upper Thresholds / WLTC+ CAT (-7°C) / (extended bouderies)		gross excess		Congestion Simulation / Upper Thresholds
					Max	Average
	NMHC	58.0	87.0		NMHC	76.6	114.8		NMHC	76.6	114.8			mg/s	mg/s
	NOx	60.0	90.0		NOx	79.2	118.8		NOx	79.2	118.8		NOx	1.0	0.5
	NO2	20.0	30.0		NO2	26.4	39.6		NO2	26.4	39.6
	NH3	10.0	15.0		NH3	13.2	19.8		NH3	13.2	19.8		Eligible for Stage 2
	CO	500.0	750.0		CO	660.0	990.0		CO	660.0	990.0		score	7.5	YES
	PM	4.5	6.8		PM	5.9	8.9		PM	5.9	8.9		threshold	5	1.5
	PN23	6.0E+11	6.0E+12		PN23	7.92E+11	1.19E+12		PN23	7.92E+11	1.19E+12
	log10 (PN23) =	11.78	12.78		log10 (PN23) =	11.90	12.07		log10 (PN23) =	11.90	12.07
					CF:	1.32			CF:	1.32
					extended bounderies applicable to:
					WLTC+ CAT (-7°C)

	Lower Thresholds				Lower Thresholds				Lower Thresholds				Stage 2 Index Requierments

	NMHC	0.5			NMHC	0.5			NMHC	0.5			Average	5
	NOx	0.5			NOx	0.5			NOx	0.5			CA	5
	NO2	0			NO2	0			NO2	0			EE	5
	NH3	0.1			NH3	0.1			NH3	0.1			GHG	5
	CO	5			CO	5			CO	5			Min.	3.5
	PM	0			PM	0			PM	0
	PN23	1.0E+08			PN23	1.0E+08			PN23	1.0E+08
	log10 (PN23) =	8			log10 (PN23) =	8			log10 (PN23) =	8

				=SI(ET(MOYENNE(E102,Efficiency!F29,Greenhouse!F93)>='LIMITS Clean Air'!P19,(MIN(Greenhouse!F93,Efficiency!F29,'Clean Air'!E102)>='LIMITS Clean 'LIMITS Clean Air'!P19Air'!P23)),"YES","NO")

## LIMITS_Efficiency
Energy Efficiency

Energy Consumption Thresholds
Thresholds:			Lower	Upper
	WLTC+ cold engine (23°C)	kWh/100km	20	90
	WLTC+ CAT (-7°C)	kWh/100km	20	90
	WLTC+ warm engine	kWh/100km	20	90
	BAB130 Motorway	kWh/100km	20	90
	PEMS+ cold engine 1	kWh/100km	20	90
	Short trip / cold start 1	kWh/100km	20	90
	PEMS+ Eco / light	kWh/100km	20	90
	PEMS+ Heavy load	kWh/100km	20	90

Fuel / Energy Consumption
Multiplication liquid fuel (l/100km) or gaseous fuel (kg/100km) --> energy (kWh/100km)
Energy Carrier	Factor (default)		Override
Petrol	8.64		8.64
Diesel	9.79		9.79
CNG	13.89		13.89
Electric	1.00		1.00
Hydrogene	33.61		33.61
				monovalent: 10% / Bi-Fuel: 50 %
Modifer for multifuel ICE vehicles
dominant/fall back ratio			1.5
score modifier (%)			0.0%

	Eligible for Stage 2
	score	6	YES
	threshold	5	1.2

	Range deviation BEVs
		pen.points	%
	tolerance	0	100%
	max @ ...%	5	50%

## LIMITS_Greenhouse
Greenhouse gases

GWP	Upper Thresholds (labtests w/o WLTC+ CAT (-7°C))			gross excess		Upper Thresholds (PEMS+ tests)			gross excess		Upper Thresholds (WLTC+ CAT (-7°C))			gross excess

298	N2O	10.0	10.0	15.0		N2O	15.0	15.0	22.5		N2O	16.0	16.0	24.0
34	CH4	32.0	32.0	48.0		CH4	48.0	48.0	72.0		CH4	51.2	51.2	76.8
1	CO2	225.0	225.0	337.5		CO2	225.0	225.0	337.5		CO2	225.0	225.0	337.5

					CF:	1.5				CF:	1.6

GWP	Lower Thresholds					Lower Thresholds					Lower Thresholds

298	N2O		0				N2O		0			N2O		0
34	CH4		0				CH4		0			CH4		0
1	CO2		50				CO2		50			CO2		50

CO2-eq upstream factor					Eligible for Stage 2
kWh/100km > gCO2-eq./km					score	5.1	YES
Petrol E10		0.856			threshold	5	1.0
Diesel B7		0.668
Electricity EU27+UK		2.820
CNG		0.423
Hydrogen (nat. gas)		3.635

Upstream CO2 reduction factor due to neutral bio-fuel share combustion carbon balance

-
Petrol E10		0.931
Diesel B7		0.935