Line breaks are not allowed in this cell.
## OVERALL_RATING_(avg)
Mazda CX-30

	Clean Air Index / 7.0		Energy Efficiency Index / 4.4		Greenhouse Gas Index / 1.8
	32.6		40.5

PRODUCTION
Lab Testing	WLTP CoC Type Approval	7.5	WLTP CoC Type Approval	0.0	WLTP CoC Type Approval	0.0
	WLTC + Warm	#REF!	WLTC + Warm	0.0	WLTC + Warm	0.0
	WLTC+ CAT Cold	3.6	WLTC+ CAT Cold	0.0	WLTC+ CAT Cold	0.0
	WLTC+ CAT Warm	#REF!	WLTC+ CAT Warm	#REF!	WLTC+ CAT Warm	#REF!
	BAB130 Motorway	#REF!	BAB130 Motorway	#REF!	BAB130 Motorway	#REF!
On-Road / Testing	On-Road Drive	6.1	On-Road Drive	0.0	On-Road Drive	0.0
End of Life
Total Score	2.0		#REF!		0.0
Max Points Available	250.0		#REF!		0.0			CA	Sub-Index
Index	7.0		4.4		1.8			EE	0.0
Weighting Factors	33.3		33.3		33.3			GHG	#REF!
Weighted Overall Index	4.4					4.4	2.5

			Stars	Threshold
			5.0	9.0
			4.5	8.0
			4.0	7.0
			3.5	6.0
			3.0	5.0
			2.5	4.0
			2.0	3.0
			1.5	2.0
			1.0	1.0
			0.0	0.0

RATING REQUIREMENTS 2021
	9.0		7.5		4.0					0
	7.0		6.0		3.0					0
	5.0		4.5		2.0					0
	3.0		3.0		1.0					1
	1.0		1.5		0.0					1

1): test not operational yet					2

	TEST DETAILS
	Vehicle	Mazda		CX-30
	Specs (cc/kW)	2488	cc	103	kW
	Applies to VIN:	JMZDM6WM900516292
	Powerunit(s)	Petrol	-	-	-
	Actual mass (kg)	1462
	Average Energy Use (Warm Test, Cold Test, Highway)			Average Driving Range (Warm Test, Cold Test, Highway)
	liquid fuel	7.16	l/100km	725.68		km
	gaseous fuel	n.a.	kg/100km	n.a.		km
	electric energy	n.a.	kWh/100km	n.a.		km
	Warm Test (Lab) Energy Use			Warm Test (Lab) Driving range
	liquid fuel	6.56	l/100km	777.88		km
	gaseous fuel	n.a.	kg/100km	n.a.		km
	electric energy	n.a.	kWh/100km	n.a.		km
	Highway Energy Use			Highway Energy Use Driving Range
	liquid fuel	8.57	l/100km	594.80		km
	gaseous fuel	n.a.	kg/100km	n.a.		km
	electric energy	n.a.	kWh/100km	n.a.		km
	Cold Ambient Test (-7°C) Energy Use			Cold Ambient Test (-7°C) Driving Range
	liquid fuel	7.88	l/100km	#REF!		km
	gaseous fuel	n.a.	kg/100km	#REF!		km
	electric energy	n.a.	kWh/100km	#REF!		km

## SPECS
Brand	Mazda	CoC p.0.1. (e.g. Mercedes-Benz)		Powertrain Type					Petrol (inc hybrids)	TRUE	1	Rating Sheet Version	Euro 6b	1
Model	CX-30	CoC p.0.2.1. (e.g. V-Class)		ICE - Petrol					Diesel (inc. hybrids)	FALSE	TRUE	2023.2.0.8.6	Euro 6c
Variant Name	e-Skyactiv G140	Model data (e.g. V250d, 9G-Tronic, Avantgarde)		ICE - Diesel					ICE - CNG - Mono	FALSE		Protocols	Euro 6d-Temp
Green NCAP Test Reference Number	25-MAZ-0232	(e.g. 20-FOR-0023)		ICE - None					ICE - CNG - Dual	FALSE		2022	Euro 6d
Child vehicle	No	Yes/No
Production Region	Japan					SELECT
Drivetrain	FWD	CoC p.3. (e.g. RWD)		ICE - CNG - Monovalent / ICE - CNG - Dual					Hydrogen	FALSE			Euro AX
Fuel Type	Petrol	Taken from Selector Choice		EV					Respect Green NCAP's definition of "Hybrid".		Battery Electric	FALSE
Primary fuel source	Petrol	Taken from Selector Choice					Ethanol E85	FALSE			Manual
Secondary fuel source (if applicable)					Automatic
Fuel tank size liquid fuel [l]	51	Tech data (e.g. 70 l)					Hybrid	FALSE			CVT
Fuel tank size gaseous fuel [kg]		Tech data (e.g. 15 kg)
Declared Battery Capacity (usable) [kWh]		Tech data (e.g. 52 kWh)					RWD
Declared Battery Capacity (installed) [kWh]		Tech data (e.g. 56 kWh)					FWD
Declared CO2 emissions (WLTP) [g/km]	148	CoC p.49.4. (e.g. 132 g/km)					AWD
Declared Fuel Consumption (WLTP) [l(kg)/100km]	6.6	CoC p.49.4. (e.g. 6.2 l/100km)					4x4
Declared Fuel Consumption 2nd fuel source (WLTP) [l(kg)/100km]		CoC p.49.4. (e.g. 6.2 l/100km)
Declared Electric Energy Consumption (for BEV) [kWh/100km]		CoC p.49.4 (e.g. 19.5 kWh/100km)
Declared Electric Range (for BEV) [km]		CoC p.49.5 (e.g. 400 km)
Declared Electric Range City (for BEV) [km]		CoC p.49.5 (e.g. 480 km)					Waste heat				Europe
Declared Electric Energy Consumption (for PHEV) [kWh/100km]		CoC p.49.5 (e.g. 13.9 kWh/100km)					PTC Heater				United States
Declared Electric Range (EAER, for PHEV) [km]		CoC p.49.5 (e.g. 50 km)					Heat pump				South Korea
Declared Electric Range City (for PHEV) [km]		CoC p.49.5 (e.g. 61 km)					Waste heat & PTC Heater				Japan
Traction battery voltage [V]	22	Tech data. Important for recuperation					Waste heat & Heat pump				China
Heating concept	Waste heat	Tech data					Waste heat & PTC heater & Heat pump				India
Gearbox type	Automatic	CoC p.28. (e.g. automatic)					PTC Heater & Heat pump
Chassis Version	AC	CoC p.38. (check list H27:H33) check https://eur-lex.europa.eu/legal-content/EN/TXT/?uri=CELEX:32011R0678)					Hight Volage Heater
Number of doors	4	CoC p.41. (e.g. 5 doors)					AA	Saloon					Waste heat & High Voltage Heater
VIN tested vehicle	JMZDM6WM900516292	CoC p.0.10. (e.g. WDF44781313651756)					AB	Hatchback					Waste heat & High Voltage Heater & Heat pump					Euro 6 EA
Emissions class	Euro 6 EA	CoC p.47. (e.g. Euro 6d AP)					AC	Station wagon					High Voltage Heater & Heat pump					Euro 6 EC
Engine code	PY	CoC p.21. (e.g. BS654T)					AD	Coupe					AX
Engine capacity [cm3]	2488	CoC p.25. (e.g. 1950 cm3)					AE	Convertible					Euro 6d AL
Engine/System Power [kW]	103	CoC p.27. (e.g. 140 kW, for HEV/PHEV see tech data)					AF	Multi-purpose vehicle					Euro 6d AM
Engine/System Torque [Nm]	238	See tech data (e.g. 250 Nm)					AG	Truck station wagon					Euro 6d AN
Tyre size (front and rear if different)	215/55 R18	For the actual vehicle (e.g. 245/45 255/30 R19)					Euro 6d AO
Test mass [kg]	1635	Green NCAP test mass					Euro 6d AP
Tyre Rolling Resistance Coefficient RRC [kg/tonne]	B	CoC p.35, e.g. A, B					Euro 6d AQ
Road load coefficient f0 [N]	106.3	CoC p.47.1.3.0					Euro 6d AE
Road load coefficient f1 [N/(km/h)]	0.322	CoC p.47.1.3.1					Euro 6d AJ
Road load coefficient f2 [N/(km/h)2]	0.03652	CoC p.47.1.3.2					Euro 6d AK
Empty Vehicle Mass [kg] = CoC 13.2 - 75 kg	1462	Calculate: CoC p.13.2 - 75 kg (e.g. 1550 kg)					Euro 6 AY
Start of Production		if available, DD/MM/YYYY, should be before "End of Production"					Euro 6 AZ
End of Production		if available, DD/MM/YYYY, should be after "Start of Production"					Euro 6d-Temp AG
				Euro 6d-Temp AH
Measured Recharged Electric Energy (BEV and PHEV, from grid) [kWh]	0.0	Don't enter here. Will be taken from Results AA4					Euro 6d-Temp AI
Measured Netto Battery Capacity (BEV and PHEV) [kWh]	0.0	Don't enter here. Will be taken from Results AB4					Euro 6d-Temp BG
				Euro 6d-Temp BH
				Euro 6d-Temp BI
				Euro 6d-Temp CG
				Euro 6d-Temp CH
				Euro 6d-Temp CI
				Euro 6d-Temp DG

## TEST_RESULTS
				Liquid fuel only	Electrical energy only / Electrical energy only			Gaseous fuel only				ICE	Electrical
MAIN RESULTS 1			CO2 / tailpipe	CO2 RCB corr.	CO	NOx	NO	NO2	PN	PM	N2O	NH3	THC	CH4	Fuel Consumption	Energy Consumption from Grid	Fuel consumpt.	Energy consumpt.	Gas Consumption	Board Comp. / fuel consumpt.	Board Comp. / energy consumpt.	Board Comp. / gas consumpt.	Driving Range / (ICE mode)	Driving Range / (electr. mode)	Measured Recharged Electric Energy (BEV and PHEV, from grid)	Measured Net Battery Capacity	Efiiciency grid to battery output	Electr. energy consumpt. from battery
			g/km	g/km	mg/km	mg/km	mg/km	mg/km	#/km	mg/km	mg/km	mg/km	mg/km	mg/km	l/100km	kWh/100km	g/s	Wh/s	kg/100km	l/100km	kWh/100km	kg/100km	km	km	kWh	kWh	-	kWh/100km
Laboratory Tests		WLTP CoC Type Approval	148.0	148.0	117.8	10.9			4.70E+10	0.0			20.2	5.4	6.6
		WLTC+ Warm	143.8	143.3	32.9	4.5	2.7	0.4	4.42E+10	0.1	0.4	0.8	3.1	1.7	6.3					6.5	n.a.	n.a.	809.5
		WLTC+ CAT Cold (-7°C)	179.0	178.8	214.6	42.7	24.9	4.5	8.71E+11	1.3	1.4	3.2	94.2	5.6	7.9					8.0	n.a.	n.a.	647.0
		WLTC+ CAT Warm (-7°C)	148.5	149.1	30.4	4.1	2.5	0.3	7.94E+10	0.1	0.0	0.3	2.8	0.9	6.6					6.7	n.a.	n.a.	777.9
		BAB130 Motorway	195.1	195.0	55.0	4.9	3.0	0.3	4.66E+11	0.8	0.0	3.5	8.1	1.6	8.6					8.5	n.a.	n.a.	594.8
On-Road Tests		On-Road Drive	138.9		35.4	12.7	11.2	1.5	6.02E+10			n.a.	n.a.	n.a.	6.1					6.4	n.a.	n.a.	835.3
		Short Urban Trip / 1st 8 km of On-Road Drive	150.1		332.1	46.8	44.3	2.5	1.21E+11			n.a.	n.a.	n.a.	6.6					770.3
				Wh/s ↓
		Congestion MAX value				0.3
		Congestion AVG value	0.4		0.0	0.0	0.0	0.0	4.69E+07			n.a.	n.a.	n.a.	n.a.
DPF Regene-ration			g/km ↓	g/km ↓	mg/km ↓	mg/km ↓	mg/km ↓	mg/km ↓	#/km ↓	mg/km ↓	mg/km ↓	mg/km ↓	mg/km ↓	mg/km ↓
	Insert name of test with particle filter regeneration occurance
	Impact of regen. compared to the non-regenerating test [%]

Front wheel toe check		1	1 means reference value or the middle of a reference range is within limit of 0°15', 0 means outside of
Rear wheel toe check		1	1 means reference value or the middle of a reference range is within limit of 0°15', 0 means outside of
Accelerator response		35.7	AVG pedal value of 1 and 2m/s2 accelerations, in %
Dust Filters		0	2 means filters on both axles, 1 means filters on one axle, 0 means no filters
Brake Drums		0	2 means drums on both axles, 1 means drums on one axle, 0 means no drums
Friction brake share WLTC+ Warm			%, enter only for PEV

				Liquid fuel only	Electrical energy only / Electrical energy only			Gaseous fuel only				ICE	Electrical
PHEV in Charge Depeleting Mode			CO2 / tailpipe	CO2 RCB corr.	CO	NOx	NO	NO2	PN	PM	N2O	NH3	THC	CH4	Fuel Consumption	Energy Consumption from Grid	Fuel consumpt.	Energy consumpt.	Gas Consumption	Board Comp. / fuel consumpt.	Board Comp. / energy consumpt.	Board Comp. / gas consumpt.	Driving Range / (ICE mode)	Driving Range / (electr. mode)	Driving Range / (electr. mode) / EAER	Driving range electr. Mode (Pure EV)		Electr. energy consumpt. from battery
			g/km	g/km	mg/km	mg/km	mg/km	mg/km	#/km	mg/km	mg/km	mg/km	mg/km	mg/km	l/100km	kWh/100km	g/s	Wh/s	kg/100km	l/100km	kWh/100km	kg/100km	km	km	km	km		kWh/100km
Laboratory Tests
		WLTC+ Cold CD Sequence
		WLTC+ CAT Cold (-7°C) CD

On-Road Tests		On-Road Drive CD
		Short Urban Trip CD / 1st 8 km of On-Road Drive CD
				Wh/s ↓

		EAER	0.0					Liquid fuel only	Electrical energy only			Gaseous fuel only				ICE	Electrical

## LCA_RESULTS
				Replacement of generic LCA data?	No					Yes
Assumed Lifetime Mileage [km]:	240000					Correction Factor:	1.5					No

LCA Pollutants			LCA Energy Demand			LCA Greenhouse Gases

Production	mg/km		Phase	kWh/km		Production total	g/km
NMVOC	40.8		Production Total	0.154		N2O
NOx	83.1		Production Battery			CH4
NH3	8.9		Production Fuel Cell			CO2-eq	60.0	40.0	uncorrected generic value
CO	165.6		Maintenance	0.031		Production Battery	0.0		uncorrected generic value
PM2.5	25.7		End of Life	-0.016		Production Fuel Cell
SOx	134.3
				%
Maintenance	mg/km		fossil energy share	90		Maintenance	g/km
NMVOC	32.9		renewable energy share	10		N2O
NOx	16.3		other energy share	1		CH4
NH3	0.3					CO2-eq	8.14
CO	22.8
PM2.5	4.8
SOx	21.3

End of Life	mg/km					End of Life	g/km
NMVOC	-5.3					N2O
NOx	-11.9					CH4
NH3	-1.3					CO2-eq	-7.53	-5.0	uncorrected generic value
CO	-24.5
PM2.5	-3.2
SOx	-19.4					gCO2-eq./km
				Best Case (consumption) Total GHG	238.7	221.2	uncorrected generic value
				Worst Case (consumption) Total GHG	303.2	285.7	uncorrected generic value

## Driving_Experience_Input
	ITEM	Applicability		Results
Consumption and Range				will be filled by secretariat
	Estimated Actual Consumption	ICE, HEV, BEV		l/100km or kWh/100km	Urban	Rural	Highway	Mixed
				Warm weather	9.0	5.9	6.8	7.7
				Cold Winter	10.6	6.6	7.7	8.8

		PHEV			Urban	Rural	Highway	Mixed
			l/100km	Warm Weather - Fuel Mode
			l/100km	Cold Winter - Fuel Mode
			kWh/100km	Warm Weather - Electric Mode*
			kWh/100km	Cold Winter - Electric Mode+
				* measured value in first cyle of warm WLTC+ charge depleting sequence
				+ measured values in cold start -7°C Cold Ambient Test

					Fuel Consumption l/100km	Electricity Use kWh/100km
				Warm Weather Combined Mode*			[e.g. 3.6 l/100km + 15.3 kWh/100km *
				* measured values in warm WLTC+ charge depleting sequence

				will be filled by secretariat
	Driving Range	BEV		km	Urban	Rural	Highway	Mixed
				Warm weather	0	0	0	0
				Cold Winter	0	0	0	0

		PHEV		Fully Charged
				km	Pure electric range	Combined Electric Range
				Warm weather *
				Cold Winter +		n.a.
				* measured values in warm WLTC+ charge depleting sequence
				+ measured values in WLTC+ CAT Cold in CD mode, if >23 km, enter ">23"

	Accuracy of Display	BEV, HEV			Fuel Consumption	Electr. energy consumpt. from battery	Board Comp. / fuel consumpt.	Board Comp. / energy consumpt.
		ICE, PHEV			l/100km	kWh/100km	l/100km	kWh/100km
				WLTC+ Warm	6.3	0	6.5	n.a.
				WLTC+ CAT Cold (-7°C)	7.9	0	8	n.a.
				WLTC+ CAT Warm (-7°C)	6.6	0	6.7	n.a.
				BAB130 Motorway	8.6	0	8.5	n.a.
				On-Road Drive	6.1	0	6.4	n.a.
				PHEV: WLTC+ Cold CD Sequence	0	0	0	0
				PHEV: WLTC+ CAT Cold (-7°C) CD	0	0	0	0
				PHEV: On-Road Drive CD	0	0	0	0

Cold Winter Performance
					km
	Driving Range Benefit of Pre-Warming	BEV		Urban Trip
				Mixed Trip	0

	Cabin Heating	HEV, BEV, PHEV		Time to reach 16°C [s]	Front	Rear Left	Rear Right
				Head Area
				Footwell

				Comment (use [rear left] and [rear right] to link the values)
				Replace contents of this cell. The rear footwell area left reached the temperature in [rear left] seconds and in the right in [rear right] seconds

	Additional Heating Functions	HEV, BEV, PHEV			"Yes" or "No"	Fitment
				Heat pump					Optional
				Seat heating front					Standard
				Seat heating rear					Regionally Dependent
				Steering wheel heating					Unknown
				Scheduled or remotely activated pre-heating of seats					Standard for the tested version
				Scheduled or remotely activated pre-heating of steering wheel					Optional for the tested version
				Scheduled or remotely activated cabin air pre-heating
				Smart cabin heating management*
				*A strategy to save enregy by providing heat only to occupants and not directing heat flow to not occupied seats.

	Cabin Thermal Insulation	HEV, BEV, PHEV		Average Temperature reading of the 5 sensors after specified time
				initial temperature [°C]	after 5 min [°C]	after 15 min [°C]	after 30 min [°C]	Drop after 30 min [°C]
				18				18

Charging Capability
	Pre-Charge Battery Conditioning	BEV		"Yes" or "No"	Manual	Automatic
				Battery Pre-Conditioning

	Fast Charging Performance	BEV		All values refer to an observation range of 10-80% SoC
				Average percentage of battery charged per minute in the range 10-80% SoC [%/min]
				Maximum Charging Power [kW]
				Average Charging Power [kW]
				Charging time 10-80% Soc [min]

	Home Charging Efficiency	BEV				Fitment
				Home Charging Efficiency* [%]	0.0%	-
				Maximum Home Charging Power + [kW]
					*grid-to-battery-output-efficiency
					+ maximum available from tech specs of the tested vehicle

						Fitment
	Bidirectional Charging	BEV		Power Output [kW]
				Compatibility					V2L	The inlet or the interior socket can provide AC power through an electrical domestic socket
				Grid Integration					V2H	The vehicle can provide power to a household through a charger
				Limitations			leave empty if no specific comment needed		V2G	The vehicle can return power to the grid

									Basic	No integration (just a socket for a stand-alone load). No scheduling option. Very basic visualisation.
									Limited	Limited: Energy management system through the vehicle app (timers availability and power monitoring). Dedicated interface in the car, with mobile app monitoring.
									Advanced	Advanced settings available such as tariff and consumption control, linked to distributor energy prices. Advanced real time energy flow visualization. AI powered suggestions for optimal usage.

## Fast_charging
SoC [%]	Time [mm:ss]	Power [kW]	Recharged range with consumption A [km]	Recharged range with consumption B [km]	Recharged range with consumption C [km]				Test conusmption used	kWh/100km
						00:00		A	WLTC+ Warm Mixed
								B	WLTC+ Warm Highway
								C	WLTC+ CAT Warm Highway

								Recharged Range in 10 min after 10% SoC
								Consumption A		km
								Consumption B		km
								Consumption C		km

## Clean_Air
PRODUCTION				LCA Results

					LCA Value	Localization Factor	Total
		max points
		NMVOC	mg/km		40.80	1.00	40.80					Will have upper, lower LCA limits for all pollutants
		NOx (NO and NO2)	mg/km		83.09	1.00	83.09
		NH3	mg/km		8.85	1.00	8.85
		CO	mg/km		165.62	1.00	165.62
		PM2.5	mg/km		25.75	1.00	25.75
		SOx	mg/km		134.25	1.00	134.25
	total
USAGE	Exhasut Testing			Test Results					Thresholds		Max score

				Tailpipe	Upstream	Localization Factor	Total	Points	Lower	Upper		Change name from 'Localization' to something else. In CA, it is a factor related to how local the energy production is
				(from test results)		1					with GHG, for example, the factor would be more related to data quality
	WLTP CoC Type Approval	max points	8
		THC	mg/km	20.20	28.94	1	49.14	0.71	0.50	68.00	1.00	Do we have thresholds on tailpipe and on LCA (localization) separately
		NOx	mg/km	10.90	43.11	1	54.01	2.48	0.50	60.00	3.00
		NH3	mg/km	0.00	9.18	1	9.18	0.00	0.10	10.00	0.00
		CO	mg/km	117.80	26.15	1	143.95	0.77	5.00	500.00	1.00
		PM	mg/km	0.04	76.24	1	76.28	0.99	0.00	4.50	1.00
	10.67209786	PN23	#/km	4.70E+10	0.00	1	4.70E+10	0.59	1.00E+08	6.00E+11	2.00	This will come from the energy consumption multiplied by a factor to be provided to us by Joaennum
		SOx	mg/km		79.23				8.00E+00	1.18E+01
	total							5.53			8.00	Need to make sure use correct units - mg/km. Energy is often quoted per 100km so be careful
	WLTC + Warm	max points	10
		NMHC	mg/km	1.48	27.62	1	29.11	0.99	0.50	68.00	1.00	Do we have thresholds on tailpipe and on LCA (localization) separately
		NOx	mg/km	4.52	41.15	1	45.67	2.80	0.50	60.00	3.00
		NH3	mg/km	0.82	8.76	1	9.59	0.93	0.10	10.00	1.00
		CO	mg/km	32.92	72.78	1	105.70	0.94	5.00	500.00	1.00
		PM	mg/km	0.11	72.78	1	72.89	0.98	0.00	4.50	1.00
	10.64548454	PN10	#/km	4.42E+10	0.00	1	4.42E+10	0.90	1.00E+08	6.00E+11	3.00	This will come from the energy consumption multiplied by a factor to be provided to us by Joaennum
		SOx	mg/km		75.63				8.00E+00	1.18E+01
	total							7.53			10.00	Need to make sure use correct units - mg/km. Energy is often quoted per 100km so be careful
	WLTC+ CAT Cold	max points	10
		NMHC	mg/km	88.56	34.56	1	123.12	0.01	0.50	89.76	1.00
		NOx	mg/km	42.67	51.49	1	94.16	1.39	0.50	79.20	3.00
		NH3	mg/km	3.22	10.97	1	14.19	0.76	0.10	13.20	1.00
		CO	mg/km	214.61	31.23	1	245.84	0.68	5.00	660.00	1.00
		PM	mg/km	1.27	91.06	1	92.33	0.79	0.00	5.94	1.00
	11.93977113	PN10	#/km	8.71E+11	0.00	1	8.71E+11	-0.03	1.00E+08	7.92E+11	3.00
		SOx	mg/km		94.64				8.00E+00	1.19E+01
	total							3.60			10.00
	WLTC+ CAT Warm	max points	10
		NMHC	mg/km	1.93	28.75	1	30.68	0.98	0.50	68.00	1.00
		NOx	mg/km	4.13	42.82	1	46.96	2.82	0.50	60.00	3.00
		NH3	mg/km	0.34	9.12	1	9.46	0.98	0.10	10.00	1.00
		CO	mg/km	30.38	75.74	1	106.12	0.95	5.00	500.00	1.00
		PM	mg/km	0.13	25.97	1	26.10	0.97	0.00	4.50	1.00
	10.89968773	PN10	#/km	7.94E+10	0.00	1	7.94E+10	0.70	1.00E+08	6.00E+11	3.00
		SOx	mg/km		78.71				8.00E+00	1.18E+01
	total							7.39			10.00
	BAB130 Motorway	max points	10
		NMHC	mg/km	6.51	37.60	1	44.11	0.91	0.50	68.00	1.00
		NOx	mg/km	4.91	56.01	1	60.92	2.78	0.50	60.00	3.00
		NH3	mg/km	3.50	11.93	1	15.43	0.66	0.10	10.00	1.00
		CO	mg/km	54.98	99.05	1	154.03	0.90	5.00	500.00	1.00
		PM	mg/km	0.83	33.97	1	34.80	0.81	0.00	4.50	1.00
	11.66859498	PN10	#/km	4.66E+11	0.00	1	4.66E+11	0.09	1.00E+08	6.00E+11	3.00
		SOx	mg/km		102.94				8.00E+00	1.18E+01
	total							6.15			10.00
	On-Road Drive	max points	10
		NOx	mg/km	12.71	153.82	1	166.53	3.38	0.50	79.20	4.00
		NH3	mg/km
		CO	mg/km	35.35	93.29	1	128.64	1.91	5.00	660.00	2.00
	10.77959649	PN10	#/km	6.02E+10	0.00	1	6.02E+10	1.15	1.00E+08	7.92E+11	4.00
		SOx	mg/km		282.72				8.00E+00	1.19E+01
	total							6.44			10.00
	Short Urabn Trip / 1st 8 km of On-Road Drive	max points	10
		NOx	mg/km	46.76				2.43	0.50	79.20	4.00
		CO	mg/km	332.06				1.33	5.00	660.00	2.00
		PN10	#/km	1.21E+11				3.59	1.00E+08	7.92E+11	4.00
	total							7.35			10.00
	Congestion	max points	2
		NOx AVG	mg/s	0.02				1.00		0.50	1.00
		NOx Max	mg/s	0.30				1.00		1.00	1.00
	total							2.00			2.00
	Tyre Abrasion								Thresholds		Max score
								Points	Lower	Upper
		max points	6
		Mass related	kg	1462				2.35	1200	2400	3
		Wheel alignment	-	1.00				1.00	0.00	1.00	1
		Accelerator response	-	35.70				2.00	30.00	35.00	2		2 means not aggressive, 1 means medium, 0 means aggressive
	total							5.35			6
	Brake Abrasion								Thresholds		Max score
									Lower	Upper
		max points	6
		Mass factor	-	0.95					0.75	1.00
		Dust filters	-	0				0.00	0	2	4		2 means filters on both axles, 1 means filters on one axle, 0 means no filters
		Brake Drums	-	0				0.00	0	2	6		2 means drums on both axles, 1 means drums on one axle, 0 means no drums
		Friction brake share WLTC+ Warm	%	72.00				1.76	10.00	100.00	6		Fixed values for non-PEVs, sliding scale for PEVs

	total							1.76			6
	Maintenance			LCA Results					Thresholds		Max score

					LCA Value	Localization Factor		Points	Lower	Upper
		max points							Localization factor can be different to production and EoL but who knows what?
		NMVOC	mg/100km		32.87	1.00	32.87
		NOx (NO and NO2)	mg/100km		16.28	1.00	16.28
		NH3	mg/100km		0.31	1.00	0.31
		CO	mg/100km		22.78	1.00	22.78
		PM2.5	mg/100km		4.76	1.00	4.76
		SOx	mg/100km		21.26	1.00	21.26
	total
EoL				LCA Results					Thresholds		Max score

					LCA Value	Localization Factor		Points	Lower	Upper
		max points
		NMVOC	mg/km		-5.3	1.0	-5.3
		NOx (NO and NO2)	mg/km		-11.9	1.0	-11.9
		NH3	mg/km		-1.3	1.0	-1.3
		CO	mg/km		-24.5	1.0	-24.5
		PM2.5	mg/km		-3.2	1.0	-3.2
		SOx	mg/km		-19.4	1.0	-19.4
	total

								Total Points			Max Points		Sub-Index	Maximum
				Exhaust Emissions				45.98			70.00		6.568	10.0
				Non-Tailpipe Emissions (Brakes and Tyres)				7.11			12.00		5.925	10.0
				Non-Testing LCA Phase Emissions	Total			Points	Lower	Upper	Max
					NMHC		99.88	0.75	70.0	190.0	1.00
					NOx		134.42	3.00	150.0	350.0	3.00
					NH3		17.83	0.74	10.0	40.0	1.00
					CO		224.92	0.92	200.0	500.0	1.00
					PM		87.31	2.00	100.0	250.0	2.00
					SOx		136.12	2.00	200.0	450.0	2.00
							Total	9.41			10		9.407	10.0

									Sub-Index	Weighting	Weighted Sub-Index
									Exhaust Index		6.568	0.6	3.94110
									Non-tailpipe Index		5.925	0.2	1.18496
									LCA Index		9.407	0.2	1.88139
									CLEAN AIR INDEX				7.01

## Efficiency
PRODUCTION
					LCA Value	Total

			kWh/100km		15.4	15.42

USAGE	Testing					Conversion from l/100km or kg/100km to kWh/100km for different energy carriers
			Energy Consumption	From Test	Upstream	Total					2.1.2.1			2.1.2.2			2.1.2.3				2.1.2.4			2.1.2.5			2.1.2.6
				kWh/100km	kWh/100km	kWh/100km					Fuel Consumption (liquid fuel)			Energy Consumption (electric energy)			Gas Consumption (CNG, Hydrogen)				Fuel Consumption (liquid fuel)			Energy Consumption (electric energy)			Gas Consumption (CNG, Hydrogen)
		WLTP CoC Type Approval	kWh/100km	57.02	19.96	76.98					WLTP CoC Type Approval	l/100km	6.60	WLTP CoC Type Approval	kWh/100km	0.00	WLTP CoC Type Approval	kg/100km	0.00		WLTP CoC Type Approval	kWh/100km	57.02	WLTP CoC Type Approval	kWh/100km	0.00	WLTP CoC Type Approval	kWh/100km	0.00
		WLTP+ Warm	kWh/100km	54.43	19.05	73.48					WLTP+ Warm	l/100km	6.30	WLTP+ Warm	kWh/100km	0.00	WLTP+ Warm	kg/100km	0.00		WLTP+ Warm	kWh/100km	54.43	WLTP+ Warm	kWh/100km	0.00	WLTP+ Warm	kWh/100km	0.00
		WLTC+ CAT Cold (-7°C)	kWh/100km	68.11	23.84	91.95					WLTC+ CAT Cold (-7°C)	l/100km	7.88	WLTC+ CAT Cold (-7°C)	kWh/100km	0.00	WLTC+ CAT Cold (-7°C)	kg/100km	0.00		WLTC+ CAT Cold (-7°C)	kWh/100km	68.11	WLTC+ CAT Cold (-7°C)	kWh/100km	0.00	WLTC+ CAT Cold (-7°C)	kWh/100km	0.00
		WLTC+ CAT Warm (-7°C)	kWh/100km	56.65	19.83	76.47					WLTC+ CAT Warm (-7°C)	l/100km	6.56	WLTC+ CAT Warm (-7°C)	kWh/100km	0.00	WLTC+ CAT Warm (-7°C)	kg/100km	0.00		WLTC+ CAT Warm (-7°C)	kWh/100km	56.65	WLTC+ CAT Warm (-7°C)	kWh/100km	0.00	WLTC+ CAT Warm (-7°C)	kWh/100km	0.00
		BAB130 Motorway	kWh/100km	74.08	25.93	100.01					BAB130 Motorway	l/100km	8.57	BAB130 Motorway	kWh/100km	0.00	BAB130 Motorway	kg/100km	0.00		BAB130 Motorway	kWh/100km	74.08	BAB130 Motorway	kWh/100km	0.00	BAB130 Motorway	kWh/100km	0.00
		On-Road Drive	kWh/100km	52.75	18.46	71.21					On-Road Drive	l/100km	6.11	On-Road Drive	kWh/100km	0.00	On-Road Drive	kg/100km	0.00		On-Road Drive	kWh/100km	52.75	On-Road Drive	kWh/100km	0.00	On-Road Drive	kWh/100km	0.00
					Average	l/100km	7.16	Average	kWh/100km	0.00	Average	kg/100km	0.00		Average	kWh/100km	61.85	Average	kWh/100km	0.00	Average	kWh/100km	0.00
	Maintenance					Warm Test (Lab)	l/100km	6.56	Warm Test (Lab)	kWh/100km	0.00	Warm Test (Lab)	kg/100km	0.00		Warm Test (Lab)	kWh/100km	56.65	Warm Test (Lab)	kWh/100km	0.00	Warm Test (Lab)	kWh/100km	0.00
					LCA Value	Total					Highway	l/100km	8.57	Highway	kWh/100km	0.00	Highway	kg/100km	0.00		Highway	kWh/100km	74.08	Highway	kWh/100km	0.00	Highway	kWh/100km	0.00
					Cold Ambient Test	l/100km	7.88	Cold Ambient Test	kWh/100km	0.00	Cold Ambient Test	kg/100km	0.00		Cold Ambient Test	kWh/100km	68.11	Cold Ambient Test	kWh/100km	0.00	Cold Ambient Test	kWh/100km	0.00
			kWh/100km		3.10	3.10					Best Case for LCA	l/100km	6.11	Best Case for LCA	kWh/100km	0.00	Best Case for LCA	kg/100km	0.00		Best Case for LCA	kWh/100km	52.75	Best Case for LCA	kWh/100km	0.00	Best Case for LCA	kWh/100km	0.00
					Worst Case for LCA	l/100km	8.57	Worst Case for LCA	kWh/100km	0.00	Worst Case for LCA	kg/100km	0.00		Worst Case for LCA	kWh/100km	74.08	Worst Case for LCA	kWh/100km	0.00	Worst Case for LCA	kWh/100km	0.00
EoL
					LCA Value	Total
					2.2.1			2.2.2			2.2.3
			kWh/100km		-1.63	-1.63
					Driving Range (liquid fuel)			Driving Range (electric energy)			Driving Range (CNG, Hydrogen)
					0.0	WLTP CoC Type Approval	km	772.73	WLTP CoC Type Approval	km	0.00	WLTP+ Warm	km	0.00
				Rolling resistance				Thresholds				WLTP+ Warm	km	809.51	WLTP+ Warm	km	0.00	WLTP CoC Type Approval	km	0.00
			Standard	max points	10	Value	Points	Lower	Upper	Max score		WLTC+ CAT Cold (-7°C)	km	646.97	WLTC+ CAT Cold (-7°C)	km	0.00	WLTC+ CAT Cold (-7°C)	km	0.00
				Avg F@25 kph	N	137	8.28	120	220	10		WLTC+ CAT Warm (-7°C)	km	777.88	WLTC+ CAT Warm (-7°C)	km	0.00	WLTC+ CAT Warm (-7°C)	km	0.00

					Direct Propulsion Energy Demand kWh/100km		Thresholds
					Total	Points	Lower	Upper	Max Score
					62.059	1.59	20	70	10

					Additional LCA Energy Demand kWh/100km		Thresholds
					Total	Points	Lower	Upper	Max Score
					38.609	10.00	40	100	10
					BAB130 Motorway	km	594.80	BAB130 Motorway	km	0.00	BAB130 Motorway	km	0.00
					Total Energy Demand kWh/100km		Thresholds				On-Road Drive	km	835.32	On-Road Drive	km	0.00	On-Road Drive	km	0.00
					Total	Points	Lower	Upper	Max Score		Average	km	725.68	Average	km	0.00	Average	km	0.00
					100.667	4.19	60	130	10		Warm Test (Lab)	km	777.88	Warm Test (Lab)	km	0.00	Warm Test (Lab)	km	0.00
					Highway	km	594.80	Highway	km	0.00	Highway	km	0.00
					Energy Demand Weighting		0.95				Cold Ambient Test	km	646.97	Cold Ambient Test	km	0.00	Cold Ambient Test	km	0.00
					Rolling Resistance Weighting		0.05				Best Case for LCA	km	835.32	Best Case for LCA	km	0.00	Best Case for LCA	km	0.00
					ENERGY EFFICIENCY INDEX	4.39		Worst Case for LCA	km	594.80	Best Case for LCA	km	0.00	Best Case for LCA	km	0.00

## Greenhouse
	3.Greenhouse Gas Index

PRODUCTION				LCA Results

				LCA Value	CO2-eq

		N2O	g/km	0	0
		CH4	g/km	0	0
		CO2	g/km	60.02099184	60.02099184
		Total CO2 equivalent	g/km		60.02099184

USAGE	Testing			Test Results

				Value					Conversion from local consumption kWh/100km to upstream GHG emissions in g/km for different energy carriers
	WLTP CoC Type Approval	max points					CO2 equivalent upstream (Well-to-Tank+)
		N2O tailpipe	mg/km	0.0					Liquid Fuel		Factor	Electricity		Factor	Gaseous Fuel		Factor
		CH4 tailpipe	mg/km	5.4					Petrol		0.855	-		0.000	-		0.000
		Total CO2 equivalent	g/km	186.7					WLTP CoC Type Approval	g/km	48.76	WLTP CoC Type Approval	g/km	0.00	WLTP CoC Type Approval	g/km	0.00
		CO2 tailpipe	g/km	148.0					WLTP+ Warm	g/km	46.54	WLTP+ Warm	g/km	0.00	WLTP+ Warm	g/km	0.00
		N2O CO2-eq (from tailpipe)	g/km	0.0					WLTC+ CAT Cold (-7°C)	g/km	58.23	WLTC+ CAT Cold (-7°C)	g/km	0.00	WLTC+ CAT Cold (-7°C)	g/km	0.00
		CH4 CO2-eq (from tailpipe)	g/km	0.2					WLTC+ CAT Warm (-7°C)	g/km	48.43	WLTC+ CAT Warm (-7°C)	g/km	0.00	WLTC+ CAT Warm (-7°C)	g/km	0.00
		CO2-eq upstream (Well-to-Tank+)	g/km	38.5					BAB130 Motorway	g/km	63.34	BAB130 Motorway	g/km	0.00	BAB130 Motorway	g/km	0.00
						On-Road Drive	g/km	45.10	On-Road Drive	g/km	0.00	On-Road Drive	g/km	0.00
	WLTP+ Warm	max points
		N2O tailpipe	mg/km	0.4
		CH4 tailpipe	mg/km	1.7
		Total CO2 equivalent	g/km	180.1
		CO2 tailpipe	g/km	143.3
		N2O CO2-eq (from tailpipe)	g/km	0.1
		CH4 CO2-eq (from tailpipe)	g/km	0.1
		CO2-eq upstream (Well-to-Tank+)	g/km	36.7

	WLTC+ CAT Cold	max points
		N2O tailpipe	mg/km	1.4
		CH4 tailpipe	mg/km	5.6
		Total CO2 equivalent	g/km	225.3
		CO2 tailpipe	g/km	178.8
		N2O CO2-eq (from tailpipe)	g/km	0.4
		CH4 CO2-eq (from tailpipe)	g/km	0.2
		CO2-eq upstream (Well-to-Tank+)	g/km	45.9

	WLTP+ CAT Warm	max points
		N2O tailpipe	mg/km	0.0
		CH4 tailpipe	mg/km	0.9
		Total CO2 equivalent	g/km	187.3
		CO2 tailpipe	g/km	149.1
		N2O CO2-eq (from tailpipe)	g/km	0.0
		CH4 CO2-eq (from tailpipe)	g/km	0.0
		CO2-eq upstream (Well-to-Tank+)	g/km	38.1

	BAB130	max points
		N2O tailpipe	mg/km	0.0
		CH4 tailpipe	mg/km	1.6
		Total CO2 equivalent	g/km	244.9
		CO2 tailpipe	g/km	195.0
		N2O CO2-eq (from tailpipe)	g/km	0.0
		CH4 CO2-eq (from tailpipe)	g/km	0.1
		CO2-eq upstream (Well-to-Tank+)	g/km	49.9

	On-Road Drive	max points	0
		N2O	mg/km	0.0			#VALUE!
		CH4	mg/km	n.a.			#REF!
		Total CO2	g/km	#VALUE!			#VALUE!
		CO2 tailpipe	g/km	0.0
		CO2 eq N2O	g/km	0.0
		CO2 eq CH4	g/km	#VALUE!
		CO2-eq upstream	g/km	45.1
	Maintenance			Test Results

				LCA Value

		N2O	g/km	0.0	0
		CH4	g/km	0.0	0
		CO2	g/km	8.1	8.138510763
		Total CO2 equivalent	g/km		8.138510763

EoL				LCA Results

				LCA Value	CO2-eq

		N2O	g/km	0	0
		CH4	g/km	0	0
		CO2	g/km	-7.529352506	-7.529352506
		Total CO2 equivalent	g/km		-7.529352506

				Direct Emissions g CO2-eq./km				Thresholds		Max score

						Lower	Upper

					163.0		0.41	0	170	10

				Additional LCA Emissions g CO2-eq./km				Thresholds		Max score

						Lower	Upper

					102.5		7.50	70	200	10

					TOTAL g CO2-eq./km			Thresholds		Max score

						Lower	Upper

					265.5		1.82	110	300	10

		SUMMARY					max points	score
		PRODUCTION
		USAGE					Testing
						Tyre & Brake Wear
						Energy Supply
						Maintenance
		END OF LIFE
		TRANSPARENCY BONUS
		Total
		TOTAL SCORE GREENHOUSE GASES					(0-10pts)	#DIV/0!

						Greenhouse Gas Index	1.82

## Driving_Experience
		ITEM	Applicability		Assessment
Consumption and Range	Total Score
	2						l/100km			Applicable thresholds		Maximum Score	thresholds l/100km		thresholds kg/100km		thresholds kWh/100km
	Adequate	Estimated Actual Consumption	ICE, HEV, BEV				value	score	grade	lower	upper		lower	upper	lower	upper	lower	upper
	Yellow
					Warm Weather	urban	8.967080643	2	Yellow	6.4	9.2	3	6.4	9.2			15.8	19.7
						rural	5.873303607	2	Yellow	4.9	6.4	3	4.9	6.4			17.2	20.2
						highway	6.816982121	2	Yellow	5.7	7.3	3	5.7	7.3			19.4	23
						mixed	7.686124545	2	Yellow	5.8	7.7	3	5.8	7.7			17.4	20.4
							Sum	8				12
							Score	2	Yellow			3

					Cold Winter	urban	10.60000853	2	Yellow	7.9	10.7	3	7.9	10.7			25.3	35.5
						rural	6.623369794	2	Yellow	5.3	6.8	3	5.3	6.8			20.7	26.2
						highway	7.656642994	2	Yellow	6	7.7	3	6	7.7			25.8	30.7
						mixed	8.807906524	1	Red	6.5	8.5	3	6.5	8.5			24.1	31.2
							Sum	7				12
							Score	2	Yellow			3

							Total Section Score	2	Yellow

							l/100km			Applicable thresholds		Maximum Score
			PHEV				value	score	grade	lower	upper

					Warm Weather - Fuel Mode	urban	0	3	Green	5	9	3
						rural	0	3	Green	3	7	3
						highway	0	3	Green	4	5	3
						mixed	0	3	Green	4	9	3
							Sum	12				12
							Score	3	Green			3

					Cold Winter - Fuel Mode	urban	0	3	Green	5	9	3
						rural	0	3	Green	3	7	3
						highway	0	3	Green	4	5	3
						mixed	0	3	Green	4	9	3
							Sum	12				12
							Score	3	Green			3

							kWh/100km			Applicable thresholds		Maximum Score
							value	score	grade	lower	upper

					Warm Weather - Electric Mode	urban	0	3	Green	10	20	3
						rural	0	3	Green	10	20	3
						highway	0	3	Green	10	20	3
						mixed	0	3	Green	10	20	3
							Sum	12				12
							Score	3	Green			3

					Cold Winter - Electric Mode	urban	0	3	Green	10	20	3
						rural	0	3	Green	10	20	3
						highway	0	3	Green	10	20	3
						mixed	0	3	Green	10	20	3
							Sum	12				12
							Score	3	Green			3

										Applicable thresholds		Maximum Score	thresholds l/100km		thresholds kW/100km
							value	score	grade	lower	upper		lower	upper	lower	upper

					Warm Weather - Combined Mode	Fuel Consumption	0	3	Green	5	9	3	5	9
					Warm Weather - Combined Mode	Electricity Use	0	3	Green	10	20	3			10	20
							Sum	6				6
							Score	3	Green			3

							Total Section Score	3	Green

		Driving Range	BEV				km			Applicable thresholds		Maximum Score
							value	score	grade	lower	upper

					Warm Weather	urban	0	1	Red	345	500	3
						rural	0	1	Red	320	480	3
						highway	0	1	Red	280	425	3
						mixed	0	1	Red	320	485	3
							Sum	4				12
							Score	1	Red			3

					Cold Winter	urban	0	1	Red	190	315	3
						rural	0	1	Red	240	365	3
						highway	0	1	Red	200	315	3
						mixed	0	1	Red	210	330	3
							Sum	4				12
							Score	1	Red			3

							Total Section Score	1	Red

			PHEV				km			Applicable thresholds		Maximum Score
							value	score	grade	lower	upper

					Warm Weather	Pure El. Range	0	3	Green	20	70	3
					Warm Weather	EAER	0	3	Green	20	70	3
					Cold Winter	Pure El. Range	0	3	Green	5	15	3
					-	-	-	-	-	-	-	-
							Sum	9				9
							Score	3	Green			3

							Total Section Score	3	Green

		Accuracy of Display	BEV, HEV						thresholds positive deviation		thresholds negative deviation		Maximum Score
			ICE, PHEV		Deviation Fuel Consumption	Value	score	grade	lower	upper	lower	upper
		gas vehicles not yet considered			l/100km
		score formula not for PHEV			WLTC+ Warm	-0.199897914	3	Green	0.5	1	1	2	3
					WLTC+ CAT Cold (-7°C)	-0.117098579	3	Green	0.5	1	1	2	3
					WLTC+ CAT Warm (-7°C)	-0.143710399	3	Green	0.5	1	1	2	3
					BAB130 Motorway	0.074365237	3	Green	0.5	1	1	2	3
					On-Road Drive	-0.294526875	3	Green	0.5	1	1	2	3
					PHEV: WLTC+ Cold CD Sequence					3
					PHEV: WLTC+ CAT Cold (-7°C) CD					3
					PHEV: On-Road Drive CD					3

									thresholds positive deviation		thresholds negative deviation		Maximum Score
					Deviation Electricity Use	Value	score	grade	lower	upper	lower	upper
					kWh/100km
					WLTC+ Warm	0			0.5	1	1	2	3
					WLTC+ CAT Cold (-7°C)	0			0.5	1	1	2	3
					WLTC+ CAT Warm (-7°C)	0			0.5	1	1	2	3
					BAB130 Motorway	0			0.5	1	1	2	3
					On-Road Drive	0			0.5	1	1	2	3
					PHEV: WLTC+ Cold CD Sequence					3
					PHEV: WLTC+ CAT Cold (-7°C) CD					3
					PHEV: On-Road Drive CD					3

						avg deviation	score	grade			Maximum Score
					AVG Score Fuel Consumption [l/100km]	-0.14	3	Green			3
					AVG Score Electricity Use [kWh/100km]	#DIV/0!	#DIV/0!	#DIV/0!			3

						Score	3	Green			3

						Total Section Score	3	Green

Cold Winter Performance	Total Score
	0	Driving Range Benefit of Pre-Warming	BEV				km			Applicable thresholds		Maximum Score
	Not Applicable						value	score	grade	lower	upper
	Grey
					Diference CAT Warm to CAT Cold	Urban Trip	0	1	Red	80	130	3
					Diference CAT Warm to CAT Cold	Mixed Trip	0	1	Red	50	80	3
							Sum	2				6
							Score	1	Red			3

							Total Section Score	1	Red

		Cabin Heating	HEV, BEV, PHEV		Time to reach 16°C [s]		time [s]			Applicable thresholds		Maximum Score
							value	score	grade	lower	upper	for Temperature

						Front Right Head Area	0	3	Green	300	480	3
						Front Right Footwell	0	3	Green	300	480	3
						Rear Head Area	0	3	Green	420	600	3
						Front Left Head Area	0	3	Green	300	480	3
						Front Left Footwell	0	3	Green	300	480	3
						Rear Left Footwell	0
						Rear Right Footwell	0
							Sum	15				15
							Score	3	Green			3

							Total Section Score	3	Green

		Additional Heating Functions	HEV, BEV, PHEV		Only Checkboxes for additional consumer info, no assessment. See sheet "Driving Experience Input".

		Cabin Thermal Insulation	HEV, BEV, PHEV				time [s]			Applicable thresholds		Maximum Score
							value	score	grade	lower	upper
					Temperature drop after 30 min at -7°C
						Temperature drop	18	1	Red	5.5	9	3

							Score	1	Red

							Total Section Score	1	Red

Charging Capability	Total Score
	0	Pre-Charge Battery Conditioning	BEV		Only Checkboxes for additional consumer info, no assessment. See sheet "Driving Experience Input".
	Not Applicable
	Grey
		Fast Charging Performance	BEV				percentage/min			Applicable thresholds		Maximum Score
							value	score	grade	lower	upper
					Average Battery % charged per minute
						batt%/minute	0	1	Red	2	2.8	3

							Score	1	Red

							Total Section Score	1	Red

		Home Charging Efficiency	BEV		Grid-to-battery-output efficiency in home charging		percentage			Applicable thresholds		Maximum Score
							value	score	grade	lower	upper

						Efficiency	0.0000	1	Red	0.85	0.9	3

							Score	1	Red

							Total Section Score	1	Red

		Bidirectional Charging	BEV
							value	score	grade	Maximum Score	Applicable thresholds
										lower	upper
						Power Output [kW]	0	1	Red	3	3	7.4
						Compatibility	0	1	Red	3	V2L	V2H	V2G
						Grid Integration	0	1	Red	3	Basic	Limited	Advanced
							Sum	3		9
							Score	1	Red	3

							Total Section Score	1	Red

## LIMITS_Clean_Air
Clean Air (Pollutants)
					Upstream LCA Factors (W-t-T) mg/kWh					Energy Source
	Upper Thresholds (labtests / w/o WLTC+ CAT (-7°C))		gross excess		Upper Thresholds / (On-Road Drive)		gross excess		Upper Thresholds / WLTC+ CAT (-7°C) / (extended bouderies)		gross excess		Congestion Simulation / Upper Thresholds					Petrol E10	Diesel B7	Electric EU27	Hydrogen natural gas	Petrol E85	Petrol
					Max	Average		NMHC	145	153	33	190	83	145
	NMHC	68.0	102.0		NMHC	89.8	134.6		NMHC	89.8	134.6			mg/s	mg/s		NOx	216	207	306	131	363	216
	NOx	60.0	90.0		NOx	79.2	118.8		NOx	79.2	118.8		NOx	1.0	0.5		NO2
	NO2	20.0	30.0		NO2	26.4	39.6		NO2	26.4	39.6					NH3	46	32	2	3	510	46
	NH3	10.0	15.0		NH3	13.2	19.8		NH3	13.2	19.8					CO	131	120	135	93	312	131
	CO	500.0	750.0		CO	660.0	990.0		CO	660.0	990.0					PM2.5	382	379	383	99	146	382
	PM	4.5	6.8		PM	5.9	8.9		PM	5.9	8.9					PN
	PN10/23	6.0E+11	6.0E+12		PN10/23	7.92E+11	1.19E+12		PN10/23	7.92E+11	1.19E+12					SOx	397	392	188	43	209	397
	log10 (PN10/23) =	11.78	12.78		log10 (PN10/23) =	11.90	12.07		log10 (PN10/23) =	11.90	12.07
					CF:	1.32			CF:	1.32

	Lower Thresholds				Lower Thresholds				Lower Thresholds				Friction brake share WLTC+ Warm

	NMHC	0.5			NMHC	0.5			NMHC	0.5			Fixed factors
	NOx	0.5			NOx	0.5			NOx	0.5			Conventional vehicles		100
	NO2	0			NO2	0			NO2	0			HEV <=20 V		90
	NH3	0.1			NH3	0.1			NH3	0.1			HEV <=60 V		72
	CO	5			CO	5			CO	5			HEV		52
	PM	0			PM	0			PM	0			PHEV		34
	PN10/23	1.0E+08			PN10/23	1.0E+08			PN10/23	1.0E+08			Measured values
	log10 (PN23) =	8			log10 (PN23) =	8			log10 (PN23) =	8			PEV

				=SI(ET(MOYENNE(E102,Efficiency!F29,Greenhouse!F93)>='LIMITS Clean Air'!P19,(MIN(Greenhouse!F93,Efficiency!F29,'Clean Air'!E102)>='LIMITS Clean 'LIMITS Clean Air'!P19Air'!P23)),"YES","NO")

## LIMITS_Efficiency
Energy Efficiency

Fuel / Energy Consumption Conversion Factors
Multiplication liquid fuel (l/100km) or gaseous fuel (kg/100km) --> energy (kWh/100km)					LCA Upstream Factors (W-t-W) (kWh/kWh)		Relevant here
Energy Carrier	Factor (default)				Petrol E10	1.35	1.35
Petrol E10	8.64				Diesel B7	1.27
Diesel B7	9.79				CNG	1.16
CNG	13.89				Electric	2.12
Electric	1.00				Hydrogene	1.78
Hydrogene	33.61				Ethanol E85	2.29
Ethanol E85	6.41

Driving Resistance Thresholds
	Unit	Lower	Upper
Avg F@25 kph	N	100	200

## Sheet1
=	if('	Driving Experience Input'!$E$76	<>"",'	,"")	=if('Driving Experience Input'!$E$76<>"",'Driving Experience Input'!$E$76,"")
		Driving Experience Input'!$F$76			=if('Driving Experience Input'!$F$76<>"",'Driving Experience Input'!$F$76,"")
		Driving Experience Input'!$G$76			=if('Driving Experience Input'!$G$76<>"",'Driving Experience Input'!$G$76,"")
		Driving Experience Input'!$H$76			=if('Driving Experience Input'!$H$76<>"",'Driving Experience Input'!$H$76,"")
		Driving Experience'!$K$175			=if('Driving Experience'!$K$175<>"",'Driving Experience'!$K$175,"")
		Driving Experience'!$L$175			=if('Driving Experience'!$L$175<>"",'Driving Experience'!$L$175,"")
					=if('<>"",',"")
					=if('<>"",',"")
					=if('<>"",',"")
					=if('<>"",',"")
					=if('<>"",',"")
					=if('<>"",',"")
					=if('<>"",',"")
					=if('<>"",',"")
					=if('<>"",',"")
					=if('<>"",',"")
					=if('<>"",',"")
					=if('<>"",',"")
					=if('<>"",',"")

					=if('Driving Experience Input'!$F$69<>"",'Driving Experience Input'!$F$69,"")
					=if('Driving Experience Input'!$G$69<>"",'Driving Experience Input'!$G$69,"")
					=if('Driving Experience Input'!$F$70<>"",'Driving Experience Input'!$F$70,"")
					=if('Driving Experience Input'!$G$70<>"",'Driving Experience Input'!$G$70,"")
					=if('Driving Experience'!$J$179<>"",'Driving Experience'!$J$179,"")
					=if('Driving Experience'!$H$175<>"",'Driving Experience'!$H$175,"")